## Agriscience
Agriscience Equipment List Revised April 2005 E=Equipment (life expectancy 5 or more years) C= Consumble (life expectancy less than 5 years)
Code | Item No. | Description | Ag. Sci. Rec. | Ag. Sci. Min.
E | 1 | Air Compressor - Two stage compressor on 60 gal. tank, 150 psi, 9/5 CFM , pressure switch with air release valve for "load-free" starting, 5 hp motor overload protection; unit complete with belt guard, remote inlet and oil bath air cleaner, with complete hose assembly connect couplings | 1 | 0
E | 6 | Altimeter, Haga - Pistol grip, controlled damp pivot pointer with six scales. Hermetically sealed in durable metal case. Include leather case. | 1 | 0
E | 7 | Amp Meter, 0-25 amps clamp-on type | 1 | 1
E | 8 | Animal Implant Gun | 1 | 0
E | 9 | Antifreeze Tester- Glass tube with five floating balls, rubber bulb on top and rubber hose on bottom of tester, to indicate protection from freezing from 0 degrees to minus 40 degrees | 1 | 0
E | 13 | Aprons- For use in meats lab | 14 | 14
E | 14 | Aquaculture System- includes tank with drain, filter solids system, bio-filter system, pump, airstone | 1 | 1
E | 15 | Aquaculture Test Kit- To furnish all materials for pond fish culture testing. Unit to be supplied with lab ware, sampling bottle, and reagents for 50 tests of each factor. | 1 | 1
E | 16 | Aquaculture Unit- Complete closed loop system | 1 | 1
E | 17 | Aquarium-10 gallon observation and holding unit, complete kits | 4 | 2
E | 18 | Aquarium-29 gallon observation and holding unit, complete kits | 4 | 2
E | 19 | Aquariums- 50 gallon or larger observation and holding units, complete kits | 4 | 2
E | 20 | Aquatic Kick Net | 16 | 6
E | 21 | Arc Welding Booths- Minimum size 48" X 48" X 76" with a see through vinyl fire resistant curtain. | 1 | 1
E | 22 | Artificial Insemination Kit, Cattle- Includes box, rod, thermometer, thaw box, plastic gloves, and boots | 1 | 1
E | 23 | Artificial Insemination Kits- Meat goats, horses and swine | 1 | 1
E | 25 | Autoclave- Chamber size, approximately 7.5" X 15" deep | 1 | 1
E | 28 | Baking Dishes, set of 3, 1 to 3 quarts, oven and microwave safe | 5 | 4
E | 29 | Baking/Roasting Pan- Individual loaf size, aluminum, approximately 7" X 4" X 3" high | 5 | 1
E | 30 | Balance- Electronic, LCD display, reading in grams, pounds and ounces, 2000 gram capacity in increments of 1 gram, full capacity tare, with AC adapter, may be battery operated | 6 | 3
E | 31 | Balance- Triple bean laboratory balance, calibrated to 0.01 g, electronic analytical | 2 | 1
E | 32 | Balling Gun for Cattle and Horses- Straight with spring, will take 1/2 and 1 oz. capsules, 17" long | 1 | 0
E | 35 | Bark Gauge- Measures bark thickness from 0 to 2" in increments of 1/10". Spring handle covers bit when not in use. Constructed of non-corrosive materials. | 2 | 1
C | 36 | Baster- Nylon, heat-resistant, with measure markings | 5 | 3
E | 43 | Battery Tester- Glass tube with four multicolored balls that indicate, by the number of them floating in the battery solution, the state of the battery charge, rubber bulb for drawing the solution into the tube | 1 | 0
C | 44 | Beaker sets- One each of 100 ml, 150 ml, and 250 ml, heat resistant, with lip and pouring spout | 30 | 15
E | 45 | Beaker Tongs | 14 | 6
E | 47 | Bench, Gas & Arc Welding- 1 side gas, one side electric arc, welded frame of channel and angle iron, framing to receive fire brick on gas welding side, built-in quenching tank. Back boards fire resistant, see thru welding curtain with frame, 35 3/4" (W), 41" (L) and 35" (H) to be used with arc welding booths. | 1 | 0
E | 48 | Bench, Greenhouse - Rolling/stationary, galvanized expanded metal top, 15 lb. psf load capacity. * Number of benches needed will be determined by size of greenhouse. | 18* | 0
E | 49 | Bench, Woodworking, 4 Station- Locker base type, hard maple laminated top 2 1/4" x 54" x 74" with four bolts through the body of the top for additional strength, steel base in two sections, each section to contain 6 lockers 21" long, 21" deep and 15" high with padlocks hasp and knockout plug for cylinder lock | 3 | 0
E | 50 | Benches- Work, 54" X 64" with metal base | 5 | 1
E | 51 | Binoculars- Wide view variable power 40 mm lens. Scratch resistant lens complete with neck strap and carrying case. | 14 | 0
E | 53 | Bit Set- Electrification, 3/8"-1" by 8ths | 1 | 0
E | 55 | Bits, High Speed Twist Drill- 29 fractional bits, 1/16 thru 1/2" by 64ths of an inch | 1 | 0
E | 57 | Blow Dryer, hand held | 1 | 0
E | 59 | Boat Oar | 2 | 0
E | 60 | Boat, John | 1 | 0
E | 64 | Botany Dissection Set- Stainless steel | 28 | 14
C | 68 | Breed Charts- Cattle, Swine, Horses, Sheep, Goats, Poultry, Dairy | 1 | 0
E | 76 | Brooder, Electric- For use with baby chicks | 2 | 1
C | 77 | Brush Duster- Soft Pliable bristles 2 1/2" long set in hardwood block with handle, overall length 14 1/2" | 12 | 4
C | 78 | Brush, Cup Type Carbon Removing - Brush diam. 1 5/8", crimped .013" steel wire looped into hub, 1/4" stem for use in electric drill | 1 | 0
C | 84 | Buckets- Plastic 2 to 5 gallon capacity | 10 | 5
E | 85 | Builders Calculator | 2 | 1
E | 86 | Bunsen Burners | 12 | 6
E | 87 | Cabinet, Flammable Liquid - 18 gauge steel panels, double wall top, bottom, sides and back with 1 1/2" air space between inner and outer panels. Unit should include screen flame arrestor vent, leak-proof sill at bottom; leveling feet on all 4 corners, 3 point lock; must meet National Fire Protection Association requirements. | 1 | 1
E | 88 | Cabinet, Stationary Tool- Wooden two door tool cabinet equipped with custom designed tool holding devices, individual hold devices painted to match tool color coding scheme | 1 | 0
E | 89 | Cabinet, Sterilization and Storage, for Safety Goggles- 40 pair capacity and safety glasses | 1 | 1
C | 90 | Cable Ripper- For use in nonmetallic sheathed cable with outside diameter 5/8 inches or smaller | 12 | 6
E | 92 | Calf Puller- Adjustable strap, ratchet winch, steel shaft | 1 | 0
E | 93 | Caliper, Dial Vernier - 0 to 6 inches, .100" graduation | 4 | 1
E | 94 | Calipers- Inside, 6", screw operated | 3 | 0
E | 95 | Calipers- Outside, 6", screw operated | 3 | 0
E | 96 | Calipers, Inside- "Yankee" spring type, solid nut, legs made from flat stock, hardened fulcrum stud, flexible box spring, 6" size | 4 | 1
E | 97 | Calipers, Outside, 6"- "Yankee" spring type, solid nut, legs made from flat stock, hardened fulcrum stud, flexible box spring, 6" size | 4 | 1
E | 98 | Camera, 35 mm- Automatic with carrying case. | 1 | 1
E | 99 | Camera, Digital, with screw on UV Filter | 2 | 1
E | 100 | Camera, Video, 8 mm, VHS or digital video | 1 | 0
C | 101 | Can Opener- Gear driven, handheld | 3 | 1
E | 102 | Canner, Boiling water | 1 | 0
E | 105 | Cement Edger- Cast aluminum, wooden handle, cuts 2 3/4" X 5 3/4" with 5/8" radius each end. | 1 | 0
E | 106 | Cement Groover- Cast aluminum, both ends curved, wooden handle, cuts 1/2" deep X 3/8" wide | 1 | 0
E | 107 | Centrifuge- Bench top, accommodates standard 10 ml and 15 ml tubes, electric timer, 3400 RPM minimum | 3 | 1
E | 111 | Chain- Obstetrical, Handle, Heavily chrome-plated, 30" to 60" | 2 | 0
C | 119 | Chef Bowl Set- Kitchen type, double walled construction with 1 1/2" air space. Built in vents and flash arresters. | 2 | 1
C | 120 | Chef's Aprons, 100% cotton or cotton blend, 36"L X 30"W, with ribbon ties | 30 | 20
E | 121 | Chemical Fog Applicator | 1 | 0
E | 221 | Chemical Respirator- For protection against common garden chemicals, insecticide dusts and sprays, to be furnished with 3 easy to replace dust filters and one chemical cartridge and 2 valves, adjustable headband. | 2 | 0
E | 122 | Chemical Storage Cabinet- Double walled construction with 1 1/2" air space. Built in vents and flash arresters. *Depends on what needs to be stored based upon the program needs. | 3 | 1*
E | 127 | Chisel, Wood- Set of 1/4", 1/2", 3/4" and 1", polished steel blades | 1 | 0
E | 129 | Chisels, Cold Flat- 4 to a set- Alloy steel, hexagon stock, each set to consist of one each of the following sizes: 3/8", 1/2", 3/4" and 1" | 1 | 0
E | 130 | Chute, Cattle Squeeze- Portable, includes wheels and tongue | 1 | 0
E | 131 | Circuit Test Lamps- 120 volts with GFCI tripulation | 6 | 3
E | 132 | Clamp, "C" - Set of 10", 2 1/2", 4", 6" and 8", sliding pin handle, heat treated acme screw, ball and socket tip, frame made of high grade malleable iron | 8 | 2
E | 136 | Clamp, Welding - Plier type, vise grip, alloy steel, toggle action and positive lock, U-shaped jaws, release lever in handle, jaw width 2 3/4", length 9", jaws adjustable to 1 5/8". | 1 | 0
C | 137 | Cleaners- Tip, oxyacetylene welding | 1 | 0
E | 139 | Clinometer- Housing of corrosion resistant lightweight metal, scale supported jeweled bearing assembly, moving parts, immersed in dampening liquid in sealed plastic container. Percent and Topographic scales to read to 150%, 200' at 66' baseline with leather carrying case. | 7 | 2
E | 140 | Clipper, Electric Small Animal - Detachable cutting head, ribbed bakelite housing, shock proof, length 7 1/2", diameter 1 3/4", to operate on 115 volts AC or DC, complete with cord and plug | 1 | 0
E | 141 | Clippers, Large Animal Electric - Easy-grip handle, on-off switch, snap out filter screen, 2,500 - 3,000, cutting cycles per minute, fan cooled, hair cutting head and sheep shearing head | 1 | 0
C | 142 | Colander- 3 quart capacity minimum, stainless steel | 6 | 3
E | 145 | Combination Square, 12"- Grooved steel blade graduated in eight, sixteenths and thirty seconds on both sides; cast iron head with machined faces and one level glass | 6 | 3
E | 150 | Compass, Silva Type Ranger- Graduated 0-360 degrees, liquid filled,transparent protractor plate, sighting mirror, declination offsetting device, transparent housing, magnetized needle encased in liquid, engineer's scale in inches and tenths on one side, millimeter scale on other side, 4" X 2 1/2" X 3/4", with case. | 10 | 8
E | 151 | Compass, Staff - Azimuth and Quadrant graduations to one degree with declination adjustment. Needle lock with thumb screw. Folding sights with interchangeable scales. Circular spirit level mounted permanently on compass face. Complete with ball and joint socket and carrying case. | 1 | 0
E | 152 | Computer Cart- With casters, includes surge protector, electrical outlets, adjustable shelves | 1 | 1
E | 153 | Computer Printer, color | 7 | 3
E | 154 | Computer, Desktop or Tower Configuration, IBM compatible or MacIntosh | 14 | 7
E | 155 | Concrete Finishing (metal) Float- made of very hard magnesium, equipped with smooth wood handle, 16" x 3 1/8" | 2 | 0
E | 156 | Concrete Finishing (wood) Float- Clear seasoned wood, 3/4" thick, 12" x 5", finished smooth and equipped with hardwood handle. | 2 | 0
E | 159 | Concrete Mixer | 1 | 0
E | 160 | Conduit Bender- (EMT), One each of 1/2" and 3/4" | 1 | 0
E | 161 | Conduit Bender- Offset, One each of 1/2" and 3/4" | 1 | 0
E | 163 | Continuity Tester- Battery powered. | 1 | 1
E | 164 | Convection Oven- View-glass door, insulated for cool exterior surfaces, fully adjustable temperature up to 450 degrees F, continuous cleaning, adjustable cooking levels | 2 | 1
C | 165 | Cookie Sheet- Approximately 15" X 10" X 3/4" high, dishwasher safe, aluminum or stainless steel | 10 | 5
C | 166 | Cooler- 48 qt. capacity removal tray, folding handles. 21" long, 14" wide 13" high. | 1 | 1
C | 167 | Cooler- 60 qt. capacity with refreeze bottle in lid or as horizontal divider in chest. Folding handles 17" wide 16 3/8 " high, 25" long. | 1 | 1
E | 169 | Cordless Drill- 3/8" variable speed, reversible, adjustable torque setting with rechargeable battery and charger. | 1 | 0
E | 170 | Cordless Screwdriver/Nut Driver Bits and Sets- Nut driver and screwdriver bit set includes: #1, #2, #3 Phillips, 6-8, 8-10 and 10-12 slotted screwdriver bits plus 7 nut drivers- 3/16", 1/4", 9/32", 5/16", 11/32", 3/8" and 7/16". | 1 | 0
C | 175 | Crock, 3 gallon (for fermenting pickles) | 1 | 0
E | 176 | Crock-pot- 4 quart, slow cooking, 5 heat settings, pot separate from cook top, separate pot immersible and dishwasher safe, separate cook top may be used as range top cooker, 200W, 120V AC, heat resistant handles and base | 1 | 1
C | 177 | Crop Seed Identification Kit | 1 | 1
E | 179 | Cutting Board, extra strength poly type, dishwasher safe, 7" X 14" minimum | 14 | 7
E | 180 | Dehorner, Calf, 2"- Barnes types, tool steel cutting blades, cutting edges on inside permitting operator to cup out horn button, overall length 12" | 1 | 0
E | 181 | Dehorner, Electric - 320 W, 110 volt, AC, 9 1/2" | 1 | 0
E | 182 | Dehorner, Large, 17 1/2"- Barnes type, tool steel cutting blades, cutting edges on inside permitting operator to cut out horn button, overall length 17 1/2" | 1 | 0
E | 183 | Dehorner, Tube , 3/4"- For removing horns on small calves up to about four months old, size number 2, 3/4" | 1 | 0
E | 184 | Dehorner, Tube, 7/8", 1", 1 1/8" | 1 | 0
E | 185 | Desiccator Pump | 1 | 0
E | 186 | Dibble- For planting container stock. Foot step. 1" to 1 3/4" diameter X 4" to 6" head. | 4 | 1
E | 187 | Digital Planimeter- 14" measuring range, 1 digit equals 0.01 sq. in. AC/DC with adapter and charger. Complete with carrying case. | 1 | 0
E | 188 | Disc Grinder- 9" 2 H.P. minimum, 4600 RPM, no load speed, spindle lock, spiral bevel gears, ball and roller bearings. Handle that mounts on either side | 1 | 0
C | 189 | Dish Set- Corelle or equivalent, break resistant, dishwasher and microwave safe, to include 4 dinner plates, 4 soup bowls, 4 bread plates | 4 | 1
E | 190 | Dishwasher- Large capacity, water heating ability for sanitizing dishes and equipment | 1 | 1
E | 191 | Display and Storage Unit For Biological Models | 1 | 0
C | 192 | Disposable Coveralls- Made of Tyvek protects from pesticides, paints and grease. Long sleeves, zipper front, collar, sewn. *As needed. | 12 | 6*
E | 193 | Dissecting Kit for Zoology, stainless steel with bone splitter and pins | 28 | 14
E | 194 | Dissection Kits- standard | 12 | 12
C | 195 | Dissectograms- For frog, fish, and fetal pig. Laminated wall chart | 2 | 2
E | 196 | Dissenfecting Trays, with covers | 28 | 14
E | 197 | Double Boiler- 1.5 quart capacity minimum, aluminum or stainless steel, with lids for each | 5 | 2
E | 198 | Draining and Drying Rack- For laboratory glassware, with galvanized metal drain pan, 90 piece capacity, vinyl coated wire racks | 2 | 1
E | 200 | Drawing Instruments- Professional grade contained in foam padded metal and to consist of the following items: 1ea. Big bow combination, center wheel, compass 11" maximum circle; 1 ea. Small bow pencil, center wheel, compass 5" maximum circle; 1 ea. Friction divider, 6" capacity; 1 ea. Square beam bar to fit big bow compass that will accept pen, pencil and technical pen attachments. *Required for landscape. | 2 | 2
E | 201 | Drawing Kit- 1 ea. 18" x 24" Drawing board; 1 ea. 24" T-square; 1 ea. 30 x 60 degrees 10" Triangle; 45 degrees 8" Triangle; Architects Scale; 1 ea. Semicircular Protractor; Irregular Curve; 3/4" 1 roll Drafting Tape; 2H + 4H pencil; 1 ea. Pink Eraser; 1 ea. 1" x 1" x 2" 1 Lettering Chart. *Required for landscape. | 2 | 2
C | 203 | Drench Gun- To dispense a 2 ounce dose, designed so smaller doses may be dispensed by setting dose pin as desired, complete with rubber container and strainer funnel for filling | 1 | 0
E | 209 | Drill, Portable Electric, 1/2"- With piston grip, spade handle and pipe handle; ball and needle bearings; reversible; 450 RPM; 1/2" heavy duty geared chuck; 115 bolt AC/DC; complete with cord and plug; double insulated | 1 | 0
E | 210 | Drill, Portable Electric, 3/8"- Pistol grip handle, balland roller bearings, variable speed from 0 to 1000 RPM, reversible, 3/8" Jacobs chuck, 115 volt AC, complete with cord and plug; double insulated | 1 | 0
E | 211 | Drill, Portable Electric/Cordless- Heavy duty, 550 RPM no load speed, 3/8" chuck, variable speed, reversible. | 1 | 0
E | 220 | Dust Pesticide Applicator- For gardens fruit trees | 1 | 0
E | 222 | Ear Notcher- Designed to cut V-shaped notch in ears of large animals for identification purposes, small size that will notch up to 3/8" to 1/2" deep | 2 | 1
E | 223 | Ear Tag Applicator- Aluminum construction, two handles with spring release | 2 | 1
C | 224 | Egg Beater- Stainless steel, one each size | 3 | 1
E | 225 | Egg Candling Light- High and low intensity light, 32 candle power, 110 volt AC | 2 | 1
E | 226 | Egg Incubator- Still air, constant temperature, constant humidity, including thermometer and thermostat, 110 volt AC | 2 | 1
E | 227 | Elastrator- Aluminum construction with wire fingers for stretching rings for placement on animal | 1 | 0
E | 228 | Electric Extension Cord- Heavy duty, three conductor, single outlet, No. 12 wire, Type JFT, 125 volts, 15 amp., 50 ft. and/or 100 ft. long, complete with male and female plugs, GFCI protected | 4 | 2
E | 229 | Electric Extension Cords, 50 Ft.- All vinyl, molded on plug and single outlet connector, flat parallel blades, wired with 3 AWG 12 copper conductors | 2 | 2
E | 230 | Electric Motor- 1/2 hp, capacitator start | 1 | 0
E | 231 | Electric Motor- 1/2 hp, split phase | 1 | 0
E | 232 | Electric Skillet- Nonstick coating | 4 | 4
E | 233 | Electric Soil Sterilizer- Capacity: 1/2 cu. yd. per sterilization, 4 cu. yd. per 24 hr. period. Electrical: 6 KW, 25 ampere, 240 volts, 60 cycle, single phase, built in thermostat adjustable from 100-200 degrees Fahrenheit. | 1 | 0
C | 234 | Electrical Template- Made of .030" plastic, to contain most commonly used electrical symbols arranged for drafting application, size 9" x 5 1/2" | 28 | 14
C | 237 | Electrician's Wire Strippers | 12 | 6
E | 238 | Electronic Tachometer- For use on magneto, battery or solid state ignition systems, measure 0-10,000 rpm. | 2 | 1
E | 239 | Electrophoresis Kit, with UV transilluminator | 1 | 1
E | 241 | Engine Compression Gauge- Designed to fit all cars, quick release, air tight coupling, dial 300 lbs., master stem with 18" long flexible hose and ball grip, to include 1 each 7 1/2" straight stem adapter and 1 each 8" 45 degree offset stem adapter. | 2 | 1
E | 242 | Engine- Gasoline, four-stroke-cycle, 3.5 hp, horizontal crankshaft | 1 | 0
E | 243 | Engine- Gasoline, four-stroke-cycle, 3.5 hp, vertical crankshaft | 1 | 0
E | 244 | Engine- Gasoline, two-stroke-cycle, 3.5 hp, vertical crankshaft | 1 | 0
C | 247 | Erlenmeyer Flasks- 1 Liter, heat resistant | 6 | 3
C | 248 | Erlenmeyer Flasks- 250 mL, heat resistant | 10 | 5
C | 249 | Erlenmeyer Flasks- 500 mL, heat resistant | 10 | 5
E | 251 | Extension Rules, 12 Ft.- Tape type, chrome plated plastic case with belt clip. Manual operation with spring blade action return. Blade locking device, 3/4" wide blade, graduated in inches on 1/64's. | 6 | 2
E | 252 | Extension Watering Handle, 24"- Aluminum extension handle to permit watering in hard to reach areas. 3/4 in. diameter with 65 degree bend at male end. Rubber grip on handle. | 4 | 2
E | 253 | Extinguisher, Fire and Foam Type - For class A and class B fir hazards, wood, paper, rubbish, gasoline, oil, paint, varnish and all flammable liquids; 2 1/2" gal. capacity, stainless steel construction, tested to 500 lbs. pressure | 1 | 1
E | 255 | Eye Wash Bottle- Portable 16 oz. capacity with eye cup, air vent and drain tube | 1 | 1
E | 256 | Eye Wash Station | 3 | 3
E | 261 | Fertilizer Injector- I.P. size 3/4 ", flow rate min./max. 3/12 std. prop 1:100, exterior adjustable. | 1 | 0
E | 262 | File Cabinet- Metal four drawers, letter size with lock. | 4 | 2
E | 269 | Fire Extinguishers- Type A, B, C, industrial type, rechargeable | 3 | 3
E | 273 | First Aid Kit- Industrial type, for use by up to 30 people, to contain the items which comply with State School Standards. *One for lab, and one for the classroom. | 2 | 2*
E | 274 | Flask Tongs- Stainless steel | 5 | 2
C | 275 | Flatware Sets -Stainless steel | 10 | 5
E | 280 | Flour Sifter, 5 cup, stainless steel | 5 | 1
E | 282 | Flywheel Holder Set | 5 | 1
E | 283 | Flywheel Puller, Small Engine type- Slide hammer type, for removing flywheels from small engines. Adapter to have holes threaded 1/2" - 20 and 7/16" - 20 threads per inch and an unthreaded .510" hold for Briggs and Stratton shafts, also, adapter for outboard engines. | 1 | 0
C | 284 | Fogger Nozzle- Heavy duty, solid brass jets, 1 gal. per. min. capacity. | 4 | 2
C | 285 | Food Dehydrator- Adjustable thermostat, quartz timer with LCD display | 4 | 2
E | 286 | Food Processor- Heavy-duty, stainless steel metal blades, slicing and shredding disks, citrus juicer attachment, 120V AC, suitable for grinding/chopping coffee beans, vegetables, ice, etc. all parts are dishwasher safe except motor base | 3 | 1
E | 287 | Food Storage Canister Set- Set of 3 approximately 1.5 quart to 1.3 gallon, see-through, durable plastic/rubber, seal-tight lids | 6 | 3
E | 288 | Forage Moisture Meter | 1 | 0
E | 290 | Forceps- Artery, stainless steel, 5 3/4" | 1 | 0
E | 294 | Framing Square, 24"- Blued steel, 24" x 2" body with 1/16" and 1/8" graduations on face and 1/16" graduations on back, 16" x 1 1/2" tongue with 1/16" and 1/8" graduations on face and 1/12" and 1/10" graduations on back, rafter tables, brace measure, octagon scale, board measure and 100th scale | 4 | 2
E | 295 | Freeze Dryer or Vacuum Oven | 1 | 0
E | 296 | Freezer- Chest or upright,15 cubic foot capacity minimum, for storage of non-eatable laboratory consumables | 1 | 1
E | 297 | Freezer- Home frozen food type, chest or upright, 15 cubic foot capacity minimum | 1 | 1
C | 298 | Funnel- Kitchen type, 4" and 1/2" spout, durable plastic or stainless steel, dishwasher safe | 16 | 8
C | 299 | Funnel, set of 3 up to 2 quarts | 1 | 1
E | 301 | Gasoline Can, 2 1/2 Gallon- Safety type spout controlled by spring to hold cap closed tightly. Filtered pouring spout. Red with yellow precautionary lettering. | 2 | 0
E | 302 | Gasoline Can, 5 Gallon Safety Type- Non flashback brass flame arrestor screen, red with yellow precautionary lettering | 1 | 0
E | 303 | Gauge, Screw & Wire- Screw gauge 0 to 30, wire gauge (English Std.) 17 to 0000, wire gauge (Am. Std.) 15 to 0000, spring tempered steel, 4 1/2" long, 1 7/16" wide, polished finish | 1 | 0
E | 304 | Gauge, Screw Pitch- V American National and U.S. Standard 60 degree threads, 30 pitches from 6 to 60 threads per inch and 11 1/2 and 27 pipe thread pitches, positive stop | 1 | 0
E | 305 | Gauge, Sheet Metal- US Standard, range 0 to 36, hardened, satin finish | 1 | 0
E | 306 | Gauge, Spark Plug - To contain 8 wires in sizes: .002, .025, .030, .032, .035, .038 and .040 plus electrode bender | 1 | 0
E | 307 | Gauge, Steel Wire- American Steel and Wire Co., range 0 to 36, hardened, satin finish | 1 | 0
E | 308 | Gauge, Thickness- 25 leaves ranging from .0015 to .040 inches thick, leaves 1/2" wide and 3 1/16" long, locking device | 1 | 0
E | 309 | Gauge, Tire- For cars and light trucks, calibrated in 1 lb. units to 100 lbs., round head with button to depress valve core, 5 3/4" long | 1 | 0
E | 310 | Gauges, Small Hole- Adjustable to size, hardened contacts, accurate gauging by two point contact, safety stop, approximately 2" long, five to set, one each in the following ranges: .125" to .150", .150" to .200", .200" to .300", .300" to .400", and .400" to .500" | 1 | 0
E | 311 | Gauges, Telescoping- To consist of a handle on a fixed contact within which a contact plunger telescopes under spring tension, contacts are locked by a turn of the knurled screw, five to set: 1/2" to 3/4" to 1 1/4", 1 1/4" to 2 1/8", 2 1/8" to 3 1/2" and 3 1/3" to 6" | 1 | 0
E | 312 | Gear and Wheel Puller- Reversible jaws, up to 6", reach 3 1/4" | 1 | 0
E | 314 | Global Positioning System,Hand Held Receiver Unit to include attribute labeling of entries, data storage, capable of accepting GPS correction, output format to link to CAD of GIS systems. Accuracy Single fix 15 meter or industry standard. Time of fix position is less that 1 minute. Battery operated Backlit display. | 1 | 0
C | 315 | Gloves, Chemical Resistant | 12 | 12
C | 316 | Gloves, Steel Reinforced- for use cutting meats | 10 | 1
C | 317 | Gloves, Welding - Made of leather, with insulated liner, min. overall length 13" with wide cuff for protection | 4 | 2
E | 318 | Glue Gun- Heat-resistant plastic housing, handle, 110-120 volt, 60 cycle, AC, UL listed | 1 | 1
C | 319 | Goggles, Chemical Splash - Soft frame, single lens, stack strap vents, clear lens, elastic headband. May be worn over glasses. Meets ANSI Spec Z87.1. | 28 | 28
E | 321 | Goggles, Welding - Rubber fixable frame, adjustable headband, ventilated, with 2" x 4 1/4" shade, No. 5 filter plate | 4 | 0
C | 322 | Graduated Cylinder- 50 ml, heat resistant, polypropylene, autoclavable | 14 | 7
E | 323 | Grain Grinder- Suitable for wheat, corn, rice, nuts, peanuts, etc., adjustable texture settings, table mount with clamping screw | 1 | 0
E | 324 | Grain Moisture Meter | 1 | 0
E | 325 | Grater/Shredder- 4 sided with various shredder sizes and styles, suitable for grating cheese, potatoes, etc. | 2 | 1
E | 327 | Greenhouse- Poly carbonate ultraviolet resistant glazing, complete with benches, concrete walkway, floor drains, fully automated environmental controls. | 1 | 1
E | 328 | Grinder, Electric Meat | 1 | 0
E | 329 | Grinder, Hand Meat | 1 | 0
E | 335 | Guards, Clipper- plastic, clip on No. 2, plucking blades | 1 | 0
E | 336 | Hacksaw, Adjustable - Nickel plated steel frame, adjustable for 8", 10", or 12" blades, plastic pistol grip handle, complete with one blade | 2 | 1
E | 338 | Hammer- Dead blow, one each 14 and 24 oz. | 1 | 0
E | 339 | Hammer, Ball Peen- Set of 4, one each if approximate 12, 16, 24, and 48 oz.; drop forged ally steel, polished face and peen, wood handle | 1 | 0
E | 341 | Hammer, Chipping - Standard duty cone and chisel head brazed to spiral steel handle | 3 | 0
E | 343 | Hammer, Curved Claw, 16 Oz. | 6 | 3
E | 350 | Hand Cards- Metal framed, 4" X 6", for illustrating manufacturing step in wool processing | 1 | 0
E | 351 | Hand Saw, Crosscut, 8 Pt.- Hardened and tempered steel blade, taper ground, wood handle, 8 points per inch, 26" blade | 1 | 0
E | 352 | Hand Truck- 1000 lb. capacity | 1 | 1
E | 354 | Hands Lens | 20 | 14
E | 357 | Heat Lamp, for swine or other animals | 5 | 2
E | 358 | Heater- bucket water heater | 1 | 0
E | 363 | Hoe, Garden Type- Heavy duty type, 6 1/4 " X 4 3/4" beveled blade, one piece forging | 6 | 2
E | 365 | Hog Holder | 1 | 0
E | 367 | Honey Bee Module Unit- complete with observation hive | 1 | 0
E | 368 | Hoof Nipper- Double cutting jaws thin enough to cut through hoofs with little effort, suitable for cutting horseshoe nails, 14" long, cushion grip handles | 1 | 0
C | 370 | Hose Connectors- Quick detachable, bayonet lock type, set to consist of 16 pieces as follows: 8 ea. Connector Valve, 1/4" NPT (female), 8 ea. Connector Stem, 1/4" NPT (female) | 1 | 0
C | 371 | Hose Nozzle- Pistol-grip with automatic shut off, brass valves. Chrome plated. | 3 | 0
E | 372 | Hose Reel- Durable poly frame, holds up to 200 ft. of 5/8" diameter hose, 3 ft. connector hose, stationary mount or wheel mount | 4 | 0
C | 373 | Hose, Soaker- 25' vinyl construction, one end fitted with 3/4" female hose swivel adapter, other end with removable end for flushing. | 8 | 0
E | 374 | Hot plate, Laboratory Quality, Single Unit Buffet- Single range-type tubular, self-cleaning heating element, 1000 watts, 120V AC | 7 | 4
E | 375 | Ice Cream Maker - 2 quart capacity, quick freeze type, 120 V. electric motor driven, or manual crank type. | 5 | 3
E | 376 | Ignition Spark Tester *Landscaping | 6 | 1
E | 378 | Increment Borer- High quality steel, three thread design, Teflon coated. Will extract .200 inch core. Six to twelve inch length. Complete with holster. | 6 | 1
E | 379 | Increment Borer Sharpening Kit- Includes assortment of stones and lubricant with cork. | 1 | 0
E | 380 | Incubators- Teaching unit, complete, for incubating microorganism cultures. | 4 | 2
E | 381 | Insect Net- Sweep type | 14 | 7
E | 382 | Instructors Demonstration Desk- Complete with water, gas, sink electricity, overhead mirror as needed for specific course | 1 | 1
E | 384 | Jar lifter | 1 | 1
E | 386 | Juice Extractor- Heavy duty, suitable for juicing carrots, apples, and other vegetables and fruits | 1 | 0
E | 390 | Knife, Shearing - made from tool steel. Grooved wood safety handle. 14" blade, 5" handle. | 1 | 0
E | 391 | Knives, Budding, 6 1/2"- Stationary hand forged blade | 1 | 0
E | 392 | Knives, Grafting, 6 1/2"- Stationary hand forged blade | 1 | 0
E | 393 | Knives, Meat Cutting | 10 | 4
E | 394 | Knives, Paring- 3" blade, dishwasher safe, stainless steel | 14 | 5
C | 395 | Laboratory Kit for Student Biological Studies | 28 | 20
C | 396 | Laboratory Safety Chart for Animal Science- Approximately 36" X 36" | 1 | 1
E | 397 | Laboratory Tables- To accommodate 4 students, with sinks, water and gas connections, student storage, and standard laboratory | 7 | 6
E | 398 | Laboratory Techniques Chart Animals- Approximately 36" X 36" | 1 | 1
E | 399 | Ladder, Fiberglass, Step, 6 Ft.- 300 lb. rating, high strength extended channel rails with slip resistant safety shoe, 6' standing height | 1 | 0
E | 401 | Laminar Flow Hood, with UV light | 1 | 0
E | 402 | Land Measuring Wheel- Heavy duty, long distance for agriculture measurement, records up to 100,000 ft. without resetting | 1 | 1
C | 403 | Landscape Template | 1 | 0
E | 404 | CD Player | 1 | 0
E | 406 | Laser Range finder- Measures yards or meters | 1 | 1
E | 407 | Lawn Mower Blade Balancer | 1 | 0
E | 415 | Level, Farm Type-12 power erecting telescope, 4 ft. minimum focus, rack and pinion external focusing and fixed cross hairs, 5 ft. stiff-leg tripod, leveling rod carrying case, plumb bob and direction hook. | 1 | 1
E | 416 | Leveling Rod- Fiberglass, 25' extended, increments of feet, tenths and hundredths. | 1 | 1
E | 418 | Light Garden- 4 tier, 3 tier, lighted, minimum of 4 foot 40 watt florescent bulbs watch tier, approximately 62" high, 49" long and 23" wide, complete with trays and automatic timer | 3 | 0
E | 419 | Light Meter- To measure over a range of 10 to 10,000 foot candles. | 1 | 0
E | 422 | Log Rule- Hickory stock, stainless steel oval head. Scales logs up to 36" diameter. Scribner Decimal C Scale. | 1 | 0
C | 424 | Loin Eye Grid, USDA | 1 | 0
E | 425 | Loom- 12", for illustrating the weaving in process in wool | 1 | 0
E | 426 | Lopping Shears- Professional grade for heavy duty use. Teflon coated draw cut blades, wooden | 1 | 0
E | 429 | Magnifier- Extension arm type, with built-in light unit, 5" 3 diopter glass lens | 1 | 1
E | 430 | Mallet, Carpenter's Wood - Barrel shaped head 2 1/2" x 3" diameter and 6" long, wood handle | 1 | 0
C | 434 | Measuring Cup Set- glass or durable plastic, one each 8 oz, 16 oz, and 32 oz | 14 | 7
C | 435 | Measuring Spoon Set- Durable plastic, graduated to 1/8 teaspoon | 14 | 7
E | 436 | Measuring Stick- measures up to 76", built in spirit level, for measuring height of cattle and horses | 1 | 0
E | 437 | Measuring Wheel- Steel 15" to 25" diameter wheel with resettable counter to 100,000. Folding handle with built in stand. Neoprene tire. Automatic brake to prevent back tracking. | 1 | 0
E | 438 | Meat Cutting Board- Wood or plastic | 1 | 0
C | 439 | Meat Quality Grading Cards (Set)- USDA | 1 | 1
E | 441 | Meter, Dissolved Oxygen, LCD read-out w/ 12' cable | 1 | 0
C | 442 | Metric System Laboratory Chart- Approximately 36" X 36" | 1 | 1
E | 443 | Micro Video Projector, for use with microscope | 1 | 1
E | 444 | Micrometer Depth Gauge- Satin-chrom finish on thimble and sleeve, graduated in thousands of an inch, hardened and ground screw and base, ratchet stop and lock nut, range 0" to 3", base length 3", to be furnished with three round rods and contained in wood case | 1 | 0
E | 445 | Micrometer,(set), Outside (0-1", 1"-2",2"-3", 3"-4".) | 1 | 0
E | 446 | Micrometers, Set, Inside Type- Graduated in thousands of an inch, 1 1/2" to 8" range, 5 tubular measuring rods, satin-chrome finish on head, hardened threads, handle for use in reaching deep holes, packed in wooden box. | 1 | 0
E | 447 | Micro-Pipetter- Standard 4" medicine dropper with rubber bulb | 1 | 1
E | 448 | Microscope Lens- Oil immersion | 2 | 1
C | 449 | Microscope Slides- Glass with cover slips | 4 | 1
E | 450 | Microscope- Stereo, 10X ocular lens, 4X, 10X, and 40X objective lens (par focal), stage with stage clips and iris diaphragm, coarse and fine adjustment, external light source such as 10W gooseneck lamp, removable lens for attachment of oil immersion lens | 10 | 5
E | 451 | Microscope, Dissecting - With illuminator, 2X and 4X ratable objectives, adjustable interpupillary distance of 55 to 75 mm, large field of view and working distance | 14 | 3
E | 452 | Microwave Oven- 1 cubic foot capacity minimum, 900 watts cooking power, electronic digital display | 2 | 1
E | 453 | Mini Hydroponic Greenhouse | 2 | 1
E | 454 | Mist Propagation/ Time Switch Controlled Unit | 1 | 0
E | 455 | Mixer- Laboratory style, handheld electric, 5 speed | 3 | 1
C | 456 | Mixing Bowl Sets- Unbreakable, odor and stain resistant, 1 each approximately 1.5, 2 and 3 quart size with sealing lids | 14 | 7
C | 457 | Mixing Spoon Set, 3 spoons of various sizes, heat, odor and stain resistant, microwave and dishwasher safe | 14 | 7
E | 458 | Module- Training, Agricultural Controls, system contains a complete set of components to carry out experiments in controlling electrical systems in agricultural applications | 1 | 0
E | 459 | Module- Training, Basic Electricity and Electronics, includes the following: training board with all pre-mounted components, AC/DC power supply; courseware; computer assisted instruction package | 1 | 0
E | 460 | Module- Training, CD-1 Exploring Power Technology, includes: complete workstation, steel workbench, 60" X 30" X 33", bench carrel, 60" X 16.5" X 20", 2 stools, 2 headsets, includes all engines, tools, assemblies and components for one workstation module | 1 | 0
E | 461 | Module- Training, Engineering Technology, includes student and instructor courseware, A/V and computer related instructional materials and all necessary supplies and equipment | 1 | 0
E | 462 | Module- Training, Hydraulics, includes the following: premounted components with ball check quick disconnect fittings; courseware; computer sided instructional software | 1 | 0
E | 463 | Module- Training, Mechanisms, includes the following: test panel, motor driven; hardware components; courseware; technology software | 1 | 0
E | 464 | Module- Training, Precision Measuring, includes the following: student console; bench carrel; A/V equipment (2 persons); courseware; equipment package; automated lecture program | 1 | 0
E | 465 | Module- Training, Wiring Skills, for 2 students, includes the following: mounting board; hardware components with trays; courseware; tool package. 4 to 8 student modules optional | 1 | 0
E | 470 | Mortar, pestil, glass | 7 | 4
E | 474 | Multi Media Kits- Including computer software, video and CD ROM for 15 modules in plant science | 14 | 7
E | 475 | Multimedia Kits for Teaching Animal Science and Biotechnology- Including CD ROM, video computer software | 14 | 7
E | 476 | Multimedia Workstations- IBM compatible or Macintosh | 14 | 7
E | 478 | Multimeter- Volt, Ohm, ammeter | 6 | 2
E | 477 | Multimeter, Digital, Hand-Held- General purpose model for a wide range of application; high resolution count display; protective holster with flex stand; Voltage AC-DC, Current Amps Ac-DC, Resistence (Ohms) Automatic touch hold; diode test, Audible Continuity beeper. Voltage - AC range 3.2/ 32 / 320 / 600; Dc range 320mV/ 3.2 / 32 / 320 / 600; Current - Amps AC 32m / 320m / 10 Amps DC 32m / 320m / 10; Resistence (Ohms) 320 / 3.2k / 32k / 320k / 3.2m / 32m. | 1 | 1
E | 482 | Nose Tongs For cattle | 1 | 0
C | 484 | Nozzle, Water Breaker | 2 | 0
C | 485 | Nozzle, Water Hose- Pistol grip, chrome plated non-corroding zinc body, brass and chrome plated steel parts, plunger and trigger type valve control, lock-on device, filter end | 2 | 0
E | 486 | Nursery Cart | 1 | 0
E | 487 | Nursery Spade | 1 | 1
C | 491 | Oven Mitts- All Teflon, quilted | 14 | 7
E | 492 | Oven, Toaster Convection - .9 cubic feet minimum capacity, view glass door, insulated for cool exterior surfaces, fully adjustable temperature range up to 450 degrees F, continuous cleaning, adjustable cooking levels | 1 | 0
E | 493 | Oxyacetylene Welding & Cutting Outfit- to consist of torch body; cutting attachment; set welding tips 1/16" to 1/8", 1/8" to 3/16" and 1/4" to 3/8" range; 1 set cutting tips 1/8" to 1/2", 1/4" to 7/8" and 1/2" to 1 1/2" range; 2 stage; 2 stage; 1 25 ft. hose; lighter, 10 pr. shields, vinyl cover; combination wrench | 1 | 0
E | 497 | Peanut Butter Maker | 2 | 0
E | 498 | Pelvimeter- for use in cattle to predict/prevent calving problems | 1 | 0
E | 499 | pH Meter, portable | 1 | 0
E | 500 | pH Tester- Pocket-size meter, waterproof | 2 | 1
E | 501 | Pick-Up Tool- Designed to position and retrieve small objects, two claw finger that will open to 1", flexible section 8" long, overall length 17 3/4" | 1 | 0
E | 502 | Pig Tooth Nipper- Designed to nip any teeth without cutting interior of pig's mouth, hinged spring in handles so instrument may be closed and carried in pocket, cutting jaws of surgical steel, chrome plated | 1 | 0
E | 508 | Pipetter- 10 ML, 1/10 ml subdivisions | 1 | 0
E | 510 | Piston Ring, Compressor, Small Engine - Made especially for small engines, 1 1/2" to 3" diameter pistons, 2" high blue steel compression band, single tension band. | 1 | 0
E | 511 | Plain Emasculator- Made from surgical steel, removable wing nut disassemble and cleaning and also for adjusting blades, chrome plated and polished, not to have double crushing blade | 1 | 0
C | 516 | Plankton Net | 2 | 1
E | 517 | Plant Display Cart- 5 tilting shelves, accommodates 1020 flats, 5" nylon or rubber wheels, pivoting front wheels for easy steering, fixed rear wheels, stainless/galvanized steel | 1 | 0
E | 518 | Plant Study Center- 3 shelves with lights | 1 | 0
E | 519 | Plant Tissue Testing Kit | 14 | 1
C | 520 | Planting Bag, Tree - Neoprene coated nylon that is puncture, tear, abrasion and mildrew resistant. Silicon coated stitches at all stress points. Double bottom with stay open corners. Nylon belt with no slip buckles. | 1 | 0
E | 521 | Planting Bar, Tree- All metal alloy steel construction. Blade and footstep one-piece construction. Flat or pointed blade. 3" to 4" wide, 10" to 12" long blade. Bar 38" to 40" long. | 1 | 0
E | 524 | Pliers, Combination, 6"- Slip joint, chrome plated, flat and curved jaws with sharp matching teeth, 6" long | 6 | 6
E | 525 | Pliers, Diagonal Cutting, 8"- Side cutting, keen edged cutters and spring tempered handles, drop forged alloy steel, polished head, insulated and cushioned handles, milled teeth, long nose | 14 | 7
E | 528 | Pliers, Interlocking Channel, 10"- Seven parallel jaw positions up to 2", chrome finish, 10" long | 6 | 2
E | 531 | Pliers, Lineman's, 9"- Side cutting, keen edged cutters and spring tempered handles, drop forged alloy steel, polished head, insulated and cushioned handles, milled teeth | 8 | 2
E | 533 | Pliers, Long Nose, 7"- Long nose with side cutter, natural steel finish with full polish, 7" long | 10 | 2
E | 536 | Pliers, Vise Grip, 10"- Lever action to hold jaws in holding position, quick release for removing pressure, straight jaws, 1 5/8" | 1 | 0
E | 538 | Plow, Push | 1 | 0
E | 540 | Polarity and Circuit Tester- Direct current capacity from 2 to 18 volts, prod anchored in plastic handle, replaceable neon bulb, built in diode for polarity test, positive current to ignite bulb, but not negative current, 6 ft lead with booted clip | 4 | 1
E | 542 | Pole, Pruner | 1 | 0
E | 544 | Post Hole Digger- Hinge type, 9" steel blades riveted to tell frame, 48" handles, to dig 6" diameter holes | 1 | 1
E | 545 | Poultry cages- for holding birds 2'X2' | 1 | 1
E | 547 | Preparation Cart- Three shelf cart for teacher demonstration materials, 800lb. capacity, 32" high, 5" rubber/nylon wheels, two rigid two swivel | 1 | 0
E | 549 | Pressure Cooker/Canner- 8 quart capacity minimum, with tray, removable pressure control, selective pressure control, safety fuse, self-sealing gasket | 1 | 1
E | 550 | Pressure Washer | 1 | 0
E | 552 | Printer, Laser- 600 DPI resolution, 10 PPM output | 2 | 1
E | 553 | Prism- English 10 factor, leather case. | 1 | 0
E | 555 | Projection Screen | 1 | 1
E | 557 | Propagation Mats- Electric with thermostat | 2 | 1
C | 559 | Protractor Ruler- Plastic, protractor plus inches in 10ths and 20ths, 6"long. | 10 | 0
E | 560 | Pruner, Hand | 14 | 4
E | 561 | Pruner, Tree - Lightweight aluminum or fiberglass, revolving arm. Teflon blades. Reach increased by additional add-on sections. | 1 | 1
E | 563 | Pruning Shears, 8"- Anvil action V-shaped teflon coated blade, steel handles with cushion grips. | 2 | 1
E | 566 | Punch and Chisel (12 pieces)- Set consisting of one each of 1/16", 3/32", 3/16", 1/8" pin punches, 3/8" center punch, 3/8" prick punch, 3/16" x 9" aligning punch, 5/32" x 7" aligning punch, 1/4", 1/2", 5/8" and 3/4" cold chisels,Chrome steel. | 1 | 0
E | 582 | Rake, Garden - Heavy duty type. | 6 | 2
E | 583 | Rake, Grading, 24"- Beveled teeth and back grading edge, 6 ft. tubular handle. | 6 | 2
E | 584 | Rake, Lawn and Leaf - 60 in. long, fan-type, 22 tempered spring steel tines, 19 1/2 in. wide. | 6 | 2
E | 586 | Rangefinder, impulse laser-Distance or height measurements up to 1640' | 1 | 0
E | 588 | Refrigerator- 20 Cubic foot capactiy minimum, with freezer compartment, for storage of non-eatable laboratory consumables | 1 | 0
E | 589 | Refrigerator, 20 cubic foot capacity minimum, with freezer compartment | 1 | 1
E | 590 | Relaskop, American scale- Reads in English units with a 66' correction scale | 1 | 0
E | 591 | Reproductive Teaching Models- Including cow, chicken and swine | 1 | 1
C | 592 | Reproductive Tract- preserved, cow | 1 | 0
E | 593 | Respirator, Full Face- Wide vision polycarbonate scratch resistant anti-fog lens, low resistance filters and cartidges, perspiration relief port, face piece of silicon rubber. Replaceable cartridges to filter organic vapor and pesticides and asorted vapors/mists applications. | 3 | 2
E | 594 | Ring Stand Lamps | 1 | 0
E | 595 | Root Growth Chamber- walls slope inward to view growth of roots, 11" x 19 1/2 " x 16 3/4". | 1 | 1
C | 598 | Rubber Stoppers- Laboratory quality, #6 | 25 | 10
E | 600 | Safety Glass Storage Cabinet- Metal cabinet with door locks, UL approved electrical system. Timer controlled built in germicidal lamp for minimum of 28 pairs of safety glasses. | 1 | 1
E | 606 | Sauce Pans- With cover, non-stick, 2 quart capacity | 5 | 5
E | 607 | Saw Horse Folding | 12 | 0
E | 616 | Saw, Portable Electric, 7 1/4" - Circular blade, continuous duty rating, ball-needle bearing, 5500 R.P.M. no-load speed, electric brake, 2 1/2" depth of cut at 90 degree blade setting, blade guard, complete with one combination blade. Electrical: 12.5 AMPS, 120V, 60 cycle A.C. | 2 | 0
E | 618 | Saw, Rip Hand , 5 1/2 Pt.- Hardened and tempered steel blade, taper ground, wood handle, 5 1/2 points per inch, 26" blade | 1 | 0
C | 623 | Scale Stick, Tree and Log- Scribner scale designed to measure tree diameter, tree height, board foot volume of trees and board foot volume of logs | 4 | 1
C | 624 | Scale, Fuel Moisture - Universal type meets U.S. Forest Service Spec. 461 to include 10 hour fuel moisture sticks and support bracket | 1 | 0
C | 626 | Scales, Architect and/or Engineers | 28 | 2
E | 628 | Scanner | 1 | 0
C | 629 | Scapal, Safety- 10 K, with replacement blades | 1 | 1
E | 630 | Screen Sieve Set | 2 | 1
E | 631 | Screwdriver - Assorted set (flat/phillips) | 1 | 1
E | 635 | Screwdriver, Standard Blade Sets | 1 | 0
E | 637 | Secchi Disk, with 30' nylon rope | 2 | 1
E | 642 | Seine Net | 1 | 0
E | 643 | Semen Tank- Complete with liquid nitrogen and management equipment. | 1 | 0
E | 644 | Service Floor Jack, 5 Ton- Hydraulic operated, heavy metal construction, with 5 ton minimum capacity | 1 | 0
C | 645 | Serving Spoon- Perforated spoon, 14", stainless steel | 10 | 5
E | 647 | Shaper, Hoof or Horn- Circular grinder for trimming cattle hooves | 1 | 0
E | 649 | Shear, Kitchen Type- Suitable for vegetables, fruits, trimming meat, fish and poultry | 5 | 3
E | 652 | Shears, Foot Rot - Sharp pointed, double blades. 8 3/4" or 9 3/4" long. | 1 | 0
E | 653 | Shears, Sheep- Rigged pattern with buck strap, Sheffield steel, level ground, 6 1/2" size | 1 | 0
E | 655 | Sheep Blocking Stand- Designed with adjustable headrest with small chain to secure head. Total size, 19" high x 48 " long x 24" wide | 1 | 0
E | 656 | Sheep Card- Straight tooth or bent wire, sizes #1 through 9 | 1 | 0
E | 657 | Shop Vacuum Cleaner- Industrial type | 1 | 1
E | 658 | Shovel, Round Point | 2 | 1
E | 659 | Shovel, Round Point D Handle - Heat treated steel blade 9 1/4" X 1/2" with forward turned step. 47" fiberglass handle. | 8 | 4
E | 660 | Shovel, Square Point, 12"- 47", "D" fiberglass handle with rivets. | 2 | 1
E | 661 | Shovel, Tile Spade Planting- High qualtiy steel with 14" long 5" wide blade, full gusset along backspine with shoulder reinforcement. Fiberglass reinforced D handle. | 4 | 2
E | 664 | Show,Box,Cattle/Swine/Sheep- Used to store, transport show supplies | 1 | 0
E | 665 | Sieves- 20, 28, and 60 mesh | 2 | 0
E | 666 | Simulator- Welding, computer controlled, simulates MIG, TIG and ARC welding conditions. Complete unit for English language, other languages available | 1 | 0
C | 667 | Siphon Mixer- Sprays plant foods, chemicals and detergents. Connects to faucet and garden hose line. Brass suction tube, stainless steel strainer with backflow preventive check valve. | 3 | 0
E | 669 | Sling Psychrometer- To measure relative humidity | 2 | 1
E | 670 | Small Animal Teaching Unit- Complete with 15 units of various sizes ranging from 2 to 27 cubic feet, with sanitation equipment | 1 | 1
E | 674 | Socket Set, Metric- 1/4", 3/8", 1/2" drives | 2 | 1
E | 673 | Socket Sets, standard 1/4", 3/8", and 1/2" drives | 2 | 1
E | 678 | Soil Auger- For tree feeding and soil testing, 2 in. diameter, 40 in. long with 6 in. twist, wood handle. | 1 | 1
E | 679 | Soil Heating Cable, 60'- Lead-covered Electrical: 115 volts, 400 watts, 3.33 amperes, 60 cycle, single phase, thermostatic control furnished. | 1 | 0
E | 681 | Soil Moisture Meter- Instantaneous reading, battery powered with 9 inch probe, battery included | 1 | 0
E | 682 | Soil Sampler, 21"- Draw cut, chormium plated. T-handle of tublar steel. | 1 | 1
E | 684 | Soil Test Kit- Reagents and equipment necessary to perform 100 to 300 diagnostic tests for the following chemicals: nitrates, phosphorous, potassium, aciditiy, magnesium, iron, aluminum, calcium, chloride, manganese. | 1 | 1
E | 686 | Soil Thermometers- 20 to 180 degrees F., 4" probe, rust and water proof | 4 | 2
E | 688 | Soluble Salts Tester- Designed to determine total soluble salts contents of soils. Calibrated for greenhouse soils. Accessories to be furnished: 1 ea. Epoxy dip conductivity cell with cell constant of 2.00/cm. 1 ea. Plantinize gold plated nicket electrodes. | 1 | 0
E | 689 | Solvent Can, 5 Gallon- Made from material that will not be attacked by solvents, safety type equipped with non-flash-back flame arrestor, 5 gal. capacity. | 1 | 1
E | 691 | Spark Plug Socket Set- One each 3/4", 5/8" and 13/16", 3/8" drive, chrome plated | 1 | 1
C | 693 | Spatula, Stainless Steel | 6 | 4
E | 695 | Spinning Wheel- For illustration of spinning in the processing of wool | 1 | 0
E | 697 | Sprayer, 2-3 Gallon- Polyethylene tank, brass pump, hose, extension tube and adjustable shoulder strap. | 3 | 1
E | 698 | Sprayer, Backpack | 2 | 0
E | 699 | Sprayer, Electrostatic - Low volume, hand held, uses water base pesticide mixtures. Three to five gal. capacity. Uses compressed air to spray a charged water mixture. | 1 | 0
E | 704 | Spreader, Piston Ring - to install piston rings from 3/64" to 1/4" thick, ring opening in jaws of tool and closing handles to expand ring | 1 | 0
E | 705 | Spreader, Seed and Fertilizer | 1 | 0
E | 712 | Stereo Microscope- 10 X ocular lens, 4X, 10X and 40X objective lens (parfocal), stage clips and iris diaphragm, coarse and fine adjustment, external light source such as 10W gooseneck lamp, removable lens for attachment of oil immersion lens and cabinet | 10 | 5
C | 713 | Stirring Rods- Polypropylene coated metal, 9mm X 300 mm long | 5 | 1
E | 714 | Stirring Unit- Separate stirring and heating controls, 80-1400 rpm, 120 V | 1 | 1
E | 716 | Stopwatch- Water and impact resistant. Displays hours down to 1/100 seconds. Lanyard and battery included. Digital display. | 14 | 1
E | 717 | Storage Bin, Soil/Soil Ingredients | 3 | 0
E | 718 | Storage Cabinet- Steel, 36" X 42" X 73" with adjustable shelves for storing and securing instructional materials. | 3 | 1
E | 719 | Storage Cabinet, Metal Eyewear - Factory assembled with door locks and UL approved three-wire electrical system. Timer-controlled, built-in germicidal lamp. Size: 24 1/2" W X 9 1/4" D X 28" H | 1 | 1
E | 720 | Stove, Standard- With oven and cooktop burners | 1 | 1
E | 721 | Strainer Set- Stainless steel, one each size approximately 3", 6", and 8" | 3 | 1
C | 726 | Syringe, Vet- 20 cc and 10 cc | 1 | 0
E | 727 | Table, Hoof Trimming, Cattle Portable | 1 | 0
E | 728 | Tables, Combination Arc and Gas- 1/2 table fire brick surface and 1/2 table steel grating. Heavy duty angle-iron construction. | 1 | 0
E | 729 | Tachometer, Electronic | 1 | 0
E | 735 | Tape, Diameter - Direct reading of diameter , increments in tenths, other side linear in feet 10ths and 100ths. | 2 | 1
E | 737 | Tape, Logger's - Automatic rewind, 75' long. Spring wind automatic in to steel case hardened steel gears. Combination tape feet, 10ths, 100ths, one side. Other side 120" diameter inches, 10ths. Steel tape. | 5 | 1
E | 738 | Tape, Measuring, 3/4" x 25' - Polished chrome case, togglelock control positioned on front of case, 3/4" wide steel blade on bearing supported nylon spool, black numerals oin white background, divided feet and inches to 16ths, foot marks and 16" centers clearly indentified. | 1 | 0
E | 740 | Tape, Surveyor's- 100' graduated in 10ths and 100ths, fiberglass or me | 1 | 1
E | 744 | Tattoo Set- Digit type, with automatic ear releast, tongs to handle 1/4" and 3/8" digits interchangeable and to hold four dies in a row; complete set to include tongs, 3/8" numbers from 0 to 9 and letter, with tattoo ink | 1 | 0
E | 745 | Television Monitor- 25" screen cable ready 120 volts | 1 | 1
C | 748 | Test Tube Brush- Multifan tip, brush 3", overall 10" | 10 | 6
C | 749 | Test Tube Caps, different colors | 50 | 50
E | 750 | Test Tube Holder- For up to 1" diameter test tubes | 12 | 12
E | 751 | Test Tube Rack- 16 test tube capacity with drying pins Plastic autoclavable | 6 | 6
C | 752 | Test Tubes- Standard 20 X 150 mm | 100 | 100
E | 753 | Thermometer- High-low, records highest and lowest temperatures reached since previous settings and indicates current temperature, alcohol | 2 | 0
E | 754 | Thermometer- Hydometer- Float gauge in three colors with "Recharge", "Fair" and "Good" markings, range 1060 to 1320; recessed thermometer with range of 0 to 160 degrees, alcohol | 2 | 0
E | 755 | Thermometer, Combination Confectionery/Deep Fry- 100o to 400o range, Fahrenheit and Celsius scales, alcohol | 2 | 1
E | 757 | Thermometer, Meat- 6.75"L, recommended by National Livestock and Meat Board, Fahrenheit and Celsius scales, alcohol | 1 | 1
E | 756 | Thermometer, Meat, alcohol | 1 | 0
E | 758 | Thermometer, Veterinary, alcohol | 1 | 0
E | 761 | Time Clock- 24 hour, 110 volt | 2 | 1
E | 762 | Timer, LCD Electronic Display | 6 | 3
E | 765 | Tongs, Utility- Stainless steel, plastic coated handles, dishwasher safe | 6 | 3
E | 766 | Torch, Gas - Alcohol portable or Bunsen burner | 1 | 1
E | 770 | Transit Level- Designed for use on any job where vertical and horizontal alignment or measuring is required. 20x power, length 10 1/2", min. focus 4' aperture 750", polyethylene case, plump bob, tripod and instruction manual included | 1 | 0
E | 771 | Tree Caliper- Aluminum 24" capactiy, graduated inches, and 10ths on both sides. | 1 | 0
E | 772 | Tree Injector- Designed with cutting bit on the end of the injector which when thrown through the outer and inner bark or into the inner three will form a pocket into which is released the herbicide mixed with diesel, 1 gal. capacity tube, weight 11 lbs. when empty | 1 | 0
E | 774 | Trouble Lamp- Three-conductor 16 gauge rubber covered cord 25' long, equipped with three-prong grounding plug, contoured rubber handle, swing-open guard with hook, 13 amps, 125 volts | 3 | 0
E | 775 | Trowel, Cementer's - Spring steel blade, smooth turned natural finish wood handle, tang extends through handle, 14" long, 4" wide, 23 gauge | 1 | 0
C | 776 | Trowel, Hand Soil | 10 | 5
E | 781 | Turf Plunger- 2 in. diameter core 32 in. long handle with vinyl grips. | 1 | 1
E | 782 | Ultraviolet Lamp | 1 | 1
E | 784 | Utility Trailer- Two wheel, pneumatic tires, all-steel construction, 17 cu. ft., 1500 lb. capacity, lift-out tail gate. | 1 | 0
E | 785 | Vacuum Cleaner, Industrial Type - Dry-wet model, 6 gallon steel tank mounted on two large wheels and one small swivel wheel, equipped with sturdy push handle, air flow of 100 CFM; powered by 1 1/2 H.P., 120 volt, AC motor, complete with cord and plug. | 1 | 1
E | 786 | Vacuum Desiccator- Dry seal with sleeve valve | 1 | 1
E | 788 | Valve Spring Compressor- Universal type, "C" - clamp, self-locking cam handle, full length threaded screw adjusting post, 7/8" through 2 12" spring diameters, 10 1/2" high, 9 1/2" wide; complete with low offset, medium offset and large straight jaws. | 3 | 1
E | 789 | VCR and DVD Recorder/Player | 2 | 1
E | 790 | Vegetable Peeler- Stainless steel, dishwasher safe | 5 | 1
E | 791 | Video Zoom System, Micro- 27" monitor/receiver, CCD camera, zoom optics with stand, fiber optics, illuminator, power supply, annular light ring illuminator | 1 | 0
E | 792 | Vise, Machinist- 4" jaws, 6" opening | 3 | 0
E | 797 | Vise, Woodworking, 4" x 10" - Heavy semi-steel castings, solid aluminum handle, continuous screw type, size of jaws 4" x 10", maxium jaw opening 12", dog type front jaw. | 4 | 0
E | 798 | Waders | 4 | 3
E | 799 | wand, Lid (canning tool with magnet to remove lid from hot water) | 8 | 2
C | 801 | Water Hose- Double-reinforced rubber with permanently attached brass couplings. | 4 | 2
E | 804 | Water Test Laboratory Module Kit- Complete for testing pH, dissolved oxygen, carbon dioxide, nitrates, phosphates, silica, calcium, magnesium, ammonia, chlorine, iron, nitrite, sulfate, sulfide, hardness, etc. | 5 | 5
E | 806 | Watt Meter- AC/DC | 1 | 0
E | 807 | Weed Cutter- Replaceable serrated blade 14" X 2 1/2", oval handle. Length 30" to 40". | 1 | 0
E | 808 | Welder- Electric arc, 225 amp. AC, Transformer type, portable with wheels, machine to be furnished with the following accessories: input cable with wall plug, output cables, ground clamp, electrode holder and headshield | 1 | 0
E | 812 | Welder's Helmet- Fiberglass, fixed front lens, 4 1/2" x 5 1/4" lens, with floating headgear and sweat band with minimum number 10 shade lens (number 12 preferred) | 6 | 0
E | 813 | Welding Apron- Durable high quality leather constructed | 6 | 0
E | 817 | Welding Tongs | 3 | 0
E | 818 | Welding Torch Lighters | 1 | 0
E | 819 | Wheelbarrow, Heavy duty | 1 | 0
E | 820 | Wind Speed Indicator- Turbine suspended on jewled bearings with rotations sensed by infrared light beam. Four settings include mph, knots, fpm, and mps. Accuracy 3% or 1/10 mph. Range 0-99 mph. | 1 | 0
C | 822 | Wire Brush- All purpose, bent handle, brush part 1" wide and 6" long, overall length 14" | 3 | 0
E | 823 | Wool Grading Kit- Seven samples | 1 | 0
E | 827 | Wrecking Bar, 18"- Forged from high carbon octagon steel, standard bend, polished point and claw, 18 in. long, 3/4" hex stock | 1 | 0
E | 834 | Wrenches, Combination (14)- Hot forged alloy steel, chrome plated 14 pcs. consisting of one each from 3/8" to 1 1/4" by 1/16ths. | 1 | 0
E | 835 | Wrenches, Hex - "L" shape, long pattern, 14 pcs. ranging in size from.050" to 5/16" | 1 | 0
E | 836 | Wrenches, Hex - "L" shape, long pattern, 9 pcs. ranging in size from 5/64" to 1/4" | 1 | 0
E | 840 | Wrenches, Open End (6) - Hot forged alloy steel, chrome plated, 6 pieces, consisting of one each of the following: 1/4" x 5/16", 3/8" x 7/16", 1/2" x 9/16", 5/8" x 11/16", 3/4" x 13/16", 7/8" x 15/16". | 1 | 0
E | 842 | Yogurt Maker, Electric- Thermostatically controlled, with five or more individual covered storage jars, 120V AC motor. | 1 | 1

## Animal Science
Animal Sciece Equipment List Revised April 2005 E=Equipment (life expectancy 5 or more years) C= Consumble (life expectancy less than 5 years)
Code | Item No. | Description | Ani. Sci. Rec. | Ani. Sci. Min.
E | 1 | Animal Implant Gun | 4 | 1
E | 2 | Aprons- For use in meats lab-protection | 8 | 8
E | 3 | Aquaculture System- includes tank with drain, filter solids system, bio-filter system, pump, airstone | 1 | 0
E | 4 | Aquaculture Test Kit- To furnish all materials for pond fish culture testing. Unit to be supplied with lab ware, sampling bottle, and reagents for 50 tests of each factor. | 1 | 1
E | 5 | Aquaculture Unit- Complete closed loop system | 1 | 0
E | 6 | Aquariums- 50 gallon or larger observation and holding units, complete kits | 2 | 1
E | 7 | Aquatic Kick Net | 5 | 1
E | 8 | Artificial Insemination Kit, Cattle- Includes box, rod, thermometer, thaw box, plastic gloves, and boots | 1 | 1
E | 9 | Artificial Insemination Kits- Meat goats, horses and swine | 1 | 1
E | 10 | Balance- Electronic, LCD display, reading in grams, pounds and ounces, 2000 gram capacity in increments of 1 gram, full capacity tare, with AC adapter, may be battery operated | 2 | 0
E | 11 | Balling Gun for Cattle and Horses- Straight with spring, will take 1/2 and 1 oz. capsules, 17" long | 2 | 1
E | 12 | Blow Dryer, Portable, Livestock- 115 volt, heater, minimum 3/4 H.P. motor, 10 ft. hose, shoulder strap | 1 | 1
C | 13 | Bowl Set, Kitchen type- Durable rubber/plastic, 4 pieces of graduated quantity | 1 | 0
E | 14 | Branding Irons, Freeze- set 0-8, 5 inches height | 1 | 1
E | 15 | Branding Irons, Paint, Aluminum, 4", 0-9 | 1 | 1
E | 16 | Breed Charts- Cattle, Swine, Horses, Sheep, Goats, Poultry, Dairy | 1 | 1
E | 17 | Brooder, Electric- For use with baby chicks | 1 | 0
C | 18 | Brush, Rice Root- 6" wooden handle | 8 | 4
C | 19 | Buckets- Plastic 2 to 5 gallon capacity | 10 | 5
E | 20 | Calf Puller- Adjustable strap, ratchet winch, steel shaft | 1 | 0
E | 21 | Camera, 35 mm- Automatic with carrying case. | 1 | 1
E | 22 | Camera, Digital, with screw on UV Filter | 1 | 0
E | 23 | Camera, Video, 8 mm, VHS or digital video | 1 | 1
E | 24 | Cattle Show Stick- Fiberglass, steel or aluminum | 6 | 3
E | 25 | Chain- Obstetrical, Handle, Heavily chrome-plated, 30" to 60" | 1 | 1
E | 26 | Chemical Storage Cabinet- Double walled construction with 1 1/2" air space. Built in vents and flash arresters. *Depends on what needs to be stored based upon the program needs. | 1 | 1
E | 27 | Chute, Cattle Squeeze- Portable, includes wheels and tongue | 1 | 0
E | 28 | Clipper, Electric Small Animal - Detachable cutting head, ribbed bakelite housing, shock proof, length 7 1/2", diameter 1 3/4", to operate on 115 volts AC or DC, complete with cord and plug | 1 | 1
E | 29 | Clippers, Large Animal Electric - Easy-grip handle, on-off switch, snap out filter screen, 2,500 - 3,000, cutting cycles per minute, fan cooled, hair cutting head and sheep shearing head | 1 | 1
C | 30 | Comb, Scotch- 9" or 6" metal comb with wooden or metal handle, fiberglass tooth | 4 | 2
E | 31 | Computer Printer, color | 3 | 1
E | 32 | Computer, Desktop or Tower Configuration, IBM compatible or MacIntosh | 14 | 8
E | 33 | Cooler- 60 qt. capacity with refreeze bottle in lid or as horizontal divider in chest. Folding handles 17" wide 16 3/8 " high, 25" long. | 2 | 1
E | 34 | Cutting Board, extra strength poly type, dishwasher safe, 7" X 14" minimum | 1 | 1
E | 35 | Dehorner, Calf, 2"- Barnes types, tool steel cutting blades, cutting edges on inside permitting operator to cup out horn button, overall length 12" | 1 | 1
E | 36 | Dehorner, Electric - 320 W, 110 volt, AC, 9 1/2" | 1 | 1
E | 37 | Dehorner, Large, 17 1/2"- Barnes type, tool steel cutting blades, cutting edges on inside permitting operator to cut out horn button, overall length 17 1/2" | 1 | 0
E | 38 | Dehorner, Tube , 3/4"- For removing horns on small calves up to about four months old, size number 2, 3/4" | 1 | 1
E | 39 | Dehorner, Tube, 7/8", 1", 1 1/8" | 1 | 1
E | 40 | Drench Gun- To dispense a 2 ounce dose, designed so smaller doses may be dispensed by setting dose pin as desired, complete with rubber container and strainer funnel for filling | 1 | 1
E | 41 | Ear Notcher- Designed to cut V-shaped notch in ears of large animals for identification purposes, small size that will notch up to 3/8" to 1/2" deep | 1 | 1
E | 42 | Ear Tag Applicator- Aluminum construction, two handles with spring release | 1 | 1
E | 43 | Egg Candling Light- High and low intensity light, 32 candle power, 110 volt AC | 1 | 1
E | 44 | Egg Incubator- Still air, constant temperature, constant humidity, including thermometer and thermostat, 110 volt AC | 1 | 0
E | 45 | Elastrator- Aluminum construction with wire fingers for stretching rings for placement on animal | 1 | 1
E | 46 | Electric Extension Cord- Heavy duty, three conductor, single outlet, No. 12 wire, Type JFT, 125 volts, 15 amp., 50 ft. and/or 100 ft. long, complete with male and female plugs, GFCI protected | 4 | 1
E | 47 | Electric Extension Cords, 50 Ft.- All vinyl, molded on plug and single outlet connector, flat parallel blades, wired with 3 AWG 12 copper conductors | 4 | 4
E | 48 | Emergency Eye Wash Station- Flash flood, lightweight unit, can be hung anywhere in shops, no plumbing required. Completely self contained, includes one gallon container of special solution | 1 | 1
E | 49 | Eye Wash Bottle- Portable 16 oz. capacity with eye cup, air vent and drain tube | 1 | 1
E | 50 | Fans, Hanging- 24" with hanging bracket, industrial grade and 36'' fan | 2 | 1
E | 51 | Farrowing crate for swine | 1 | 0
E | 52 | Feed Pan- Plastic or rubber, 4-6 gallon capacity | 10 | 5
E | 53 | Fence Stretcher,Wire- Clamp to accommodate 50" fence and can be used with tractor, can also handle barbed wire, must test 5000 lbs. pull, chain type heavy duty hoist | 1 | 1
E | 54 | First Aid Kit- Industrial type, for use by up to 30 people, to contain the items which comply with State School Standards. *One for lab, and one for the classroom. | 1 | 1
E | 55 | Forage Moisture Meter | 1 | 0
E | 56 | Forage Sampler | 1 | 1
E | 57 | Forceps- Artery, stainless steel, 5 3/4" | 2 | 1
E | 58 | Fork, Manure- 13" X 15" X 52", 18 tines | 2 | 1
E | 59 | Fork, Manure- Straight ash handle 52 in. long, 5-12 1/2 in. oval tines, 9 1/2 in. width. | 2 | 2
E | 60 | Fork, Pitch- 12" wide with 6 prongs; 4 foot handle | 1 | 1
E | 61 | Freezer- Chest or upright,15 cubic foot capacity minimum, for storage of non-eatable laboratory consumables | 1 | 0
E | 62 | Generator, Portable- 8000 w, 120/240 volt output | 1 | 0
E | 63 | Gloves, Chemical Resistant | 12 | 12
E | 64 | Gloves, Steel Reinforced- for use cutting meats | 1 | 1
E | 65 | Grinder, Electric Meat | 1 | 0
E | 66 | Grinder, Hand Meat | 1 | 1
E | 67 | Grooming Chute- Fully portable, 1 3/4" - 2", metal construction (pipe or square tubing) 76" long, 31" wide and 72" high, wood floor | 1 | 0
C | 68 | Guards, Clipper- plastic, clip on No. 2, plucking blades | 4 | 2
C | 69 | Halter, Rope- 1/2" X 13 ft. | 10 | 5
E | 70 | Hand Truck- 1000 lb. capacity | 1 | 0
E | 71 | Heat Lamp, for swine or other animals | 5 | 1
E | 72 | Heater- bucket water heater | 5 | 1
E | 73 | Hog Holder | 1 | 1
E | 74 | Hoof Nipper- Double cutting jaws thin enough to cut through hoofs with little effort, suitable for cutting horseshoe nails, 14" long, cushion grip handles | 1 | 1
E | 75 | Hose Nozzle- Pistol-grip with automatic shut off, brass valves. Chrome plated. | 1 | 2
E | 76 | Knife, Left Hand Hoof | 1 | 0
E | 77 | Knife, Right Hand Hoof- Burdizzo pattern, high grade steel blade, polished hardwood handle, 3" x 3/8" blade size | 2 | 1
E | 78 | Knives, Meat Cutting | 5 | 5
E | 79 | Knives, Paring- 3" blade, dishwasher safe, stainless steel | 14 | 0
E | 80 | Laboratory Safety Chart for Animal Science- Approximately 36" X 36" | 1 | 1
E | 81 | Laboratory Techniques Chart Animals- Approximately 36" X 36" | 1 | 1
E | 82 | Livestock Trailer- equipped with electric brakes and lights | 1 | 0
E | 83 | Loin Eye Grid, USDA | 2 | 1
E | 84 | Mats, Rubber, 3/8" thick 36" wide, length variable- use for bedding cattle at shows, clipping mats | 4 | 1
E | 85 | Meat Cutting Board- Wood or plastic | 1 | 1
E | 86 | Meat Quality Grading Cards (Set)- USDA | 1 | 1
E | 87 | Micro Video Projector, for use with microscope | 1 | 0
E | 88 | Microscope, Dissecting - With illuminator, 2X and 4X ratable objectives, adjustable interpupillary distance of 55 to 75 mm, large field of view and working distance | 5 | 1
C | 89 | Neck Ties, Rope- 1/2" X 12 ft | 10 | 1
E | 90 | Nose Tongs For cattle | 1 | 1
E | 91 | Pelvimeter- for use in cattle to predict/prevent calving problems | 1 | 1
E | 92 | pH Meter, portable | 1 | 1
E | 93 | Pig Tooth Nipper- Designed to nip any teeth without cutting interior of pig's mouth, hinged spring in handles so instrument may be closed and carried in pocket, cutting jaws of surgical steel, chrome plated | 1 | 1
E | 94 | Plain Emasculator- Made from surgical steel, removable wing nut disassemble and cleaning and also for adjusting blades, chrome plated and polished, not to have double crushing blade | 2 | 1
E | 95 | Plastic Models- cattle, horses, swine, sheep, 8" x 12" | 1 | 0
E | 96 | Poultry cages- for holding birds 2'X2' | 1 | 1
E | 97 | Refrigerator- 20 Cubic foot capactiy minimum, with freezer compartment, for storage of non-eatable laboratory consumables | 1 | 1
E | 98 | Relaskop, American scale- Reads in English units with a 66' correction scale | 1 | 0
E | 99 | Reproductive Teaching Models- Including cow, chicken and swine | 1 | 0
E | 100 | Reproductive Tract- preserved, cow | 1 | 1
E | 101 | Respirator, Full Face- Wide vision polycarbonate scratch resistant anti-fog lens, low resistance filters and cartidges, perspiration relief port, face piece of silicon rubber. Replaceable cartridges to filter organic vapor and pesticides and asorted vapors/mists applications. | 1 | 1
E | 102 | Safety Glasses- 1 per each student, safety glasses which meet ASAE standards | 28 | 28
E | 103 | Scale- Livestock, portable, beam type, sliding gate, holding pen, 500 lb. capacity for swine and sheep | 1 | 0
E | 104 | Scales, Portable Livestock - with holding pen, wheels and towing mechanism. Scale capacity of 3000 lbs., platform 3 ft. x 8 ft., beam box to weigh up to 500 lbs. for cattle | 1 | 0
E | 105 | Scapal, Safety- 10 K, with replacement blades | 5 | 5
E | 106 | Screwdriver - Assorted set (flat/phillips) | 1 | 1
E | 107 | Screwdriver, Standard Blade Sets | 1 | 1
E | 108 | Semen Tank- Complete with liquid nitrogen and management equipment. | 1 | 1
E | 109 | Shaper, Hoof or Horn- Circular grinder for trimming cattle hooves | 1 | 1
E | 110 | Shears, Foot Rot - Sharp pointed, double blades. 8 3/4" or 9 3/4" long. | 2 | 2
E | 111 | Sheep Blocking Stand- Designed with adjustable headrest with small chain to secure head. Total size, 19" high x 48 " long x 24" wide | 1 | 0
E | 112 | Sheep Card- Straight tooth or bent wire, sizes #1 through 9 | 1 | 0
E | 113 | Show,Box,Cattle/Swine/Sheep- Used to store, transport show supplies | 1 | 1
E | 114 | Show Stick- Stick for use showing hogs | 6 | 3
E | 115 | Surge Protector | 1 | 1
C | 116 | Syringe, Vet- 20 cc and 10 cc | 1 | 1
E | 117 | Table, Hoof Trimming, Cattle Portable | 1 | 0
E | 118 | Tape, Measuring, 3/4" x 25' - Polished chrome case, togglelock control positioned on front of case, 3/4" wide steel blade on bearing supported nylon spool, black numerals oin white background, divided feet and inches to 16ths, foot marks and 16" centers clearly indentified. | 2 | 1
E | 119 | Tape, Scrotal, Measuring | 1 | 1
E | 120 | Tape, Weight- For cattle and hogs. | 1 | 1
E | 121 | Tattoo Set- Digit type, with automatic ear releast, tongs to handle 1/4" and 3/8" digits interchangeable and to hold four dies in a row; complete set to include tongs, 3/8" numbers from 0 to 9 and letter, with tattoo ink | 1 | 1
E | 122 | Thermometer, Meat- 6.75"L, recommended by National Livestock and Meat Board, Fahrenheit and Celsius scales, alcohol | 1 | 1
E | 123 | Thermometer, Veterinary, alcohol | 2 | 1
E | 124 | VCR Recorder/Player- VHS, 1/2", 4 head, minimum 7 day recording capability, on-screen programming, wireless remote control | 1 | 1
C | 125 | Water Hose- Double-reinforced rubber with permanently attached brass couplings. | 2 | 2
E | 126 | Wool Grading Kit- Seven samples | 1 | 0

## Ag Mechanics
Ag Mechanics Equipment List Revised April 2005 E=Equipment (life expectancy 5 or more years) C= Consumble (life expectancy less than 5 years)
Code | Item No. | Description | Ag. Mec. Rec. | Ag. Mec. Min.
E | 1 | Air Compressor - Two stage compressor on 60 gal. tank, 150 psi, 9/5 CFM , pressure switch with air release valve for "load-free" starting, 5 hp motor overload protection; unit complete with belt guard, remote inlet and oil bath air cleaner, with complete hose assembly connect couplings | 1 | 1
E | 2 | Air Compressor, Gas Powered- 5 H.P gas compressor with twin four gallon tanks, twin cylinder cast iron pumps to deliver in excess of 9.0 CFM at 90 PSI including 15' air hose | 1 | 0
E | 3 | Air Hose Assembly | 4 | 2
E | 4 | Air Pressure Regulator- For paint spray guns. Large capacity regulator, centrifugal oil/water eliminator, 2 outlet valves for clean air at regulated pressure, 1 outlet valve for clean air at main pressure 250 psi. | 1 | 1
E | 5 | Air Tank, Portable- Pressure gauge, shutoff valve, 4 ft. hose, 125 PSI maximum | 1 | 1
E | 9 | Antifreeze Tester- Glass tube with five floating balls, rubber bulb on top and rubber hose on bottom of tester, to indicate protection from freezing from 0 degrees to minus 40 degrees | 1 | 1
E | 10 | Anvil and Stand, Metalworking - Gray cast iron body, tool steel face, steel covered horn, 150 lbs. total weight welded steel stand with maple top, 24" high | 1 | 0
E | 11 | Anvil Hardie- Forged and heat treated tool steel, 3/4" square shank | 1 | 0
E | 12 | Anvil, Blacksmith's- Type with stand, gray cast iron body, tool steel face, steel covered horn, 100 lbs. total weight welded steel stand with maple top, 24" high | 1 | 1
E | 21 | Arc Welding Booths- Minimum size 48" X 48" X 76" with a see through vinyl fire resistant curtain. | 10 | 6
E | 24 | Auger Bits- Solid center square shank type, set to include 13 bits ranging in graduations of 1/16" from number 4 to 16 | 1 | 1
E | 33 | Bar Groove Cleaner- For use in cleaning grooves of chain saw bars; graduated 25, 35 and 45 degrees and 1/4", 3/8" and 7/16" depths | 1 | 0
E | 37 | Battery Booster Cables - Heavy duty copper cable encased in neoprene, insulated color-coded clamps, 20 ft. long, No. 2 cable | 1 | 0
E | 38 | Battery Cable Puller- To remove battery cable clamps to consist of two jaws that can be inserted under clamp and a puller screw for lifting clamp | 1 | 0
E | 39 | Battery Carrier- Clamps slip over terminals to hold battery securely, 18" long | 1 | 0
E | 40 | Battery Charger-Tester- For 6 and 12 volt batteries, output 100 and 50 amps input 115 volts at 10 amps. | 1 | 0
E | 41 | Battery Terminal Brush- Female end for cleaning terminals, male end for cleaning clamps, contained in acid resistant case | 1 | 0
E | 42 | Battery Terminal Clamp Spreader- Plier type tool that will spread terminal clamps without damage to the clamp, hex wrench opening on one handle for use on Delco sidesaddle bolts | 1 | 0
E | 47 | Bench, Gas & Arc Welding- 1 side gas, one side electric arc, welded frame of channel and angle iron, framing to receive fire brick on gas welding side, built-in quenching tank. Back boards fire resistant, see thru welding curtain with frame, 35 3/4" (W), 41" (L) and 35" (H) to be used with arc welding booths. | 10 | 6
E | 49 | Bench, Woodworking, 4 Station- Locker base type, hard maple laminated top 2 1/4" x 54" x 74" with four bolts through the body of the top for additional strength, steel base in two sections, each section to contain 6 lockers 21" long, 21" deep and 15" high with padlocks hasp and knockout plug for cylinder lock | 8 | 4
E | 50 | Benches- Work, 54" X 64" with metal base | 6 | 1
E | 52 | Bit Extension- Designed to follow 11/16" bit, capacity 1", forged socket and shank, hardened and tempered, one-piece steel sleeve, 18" long | 1 | 0
E | 53 | Bit Set- Electrification, 3/8"-1" by 8ths | 1 | 0
E | 54 | Bit Set- Expansion, 7/8"- 3" | 1 | 0
E | 55 | Bits, High Speed Twist Drill- 29 fractional bits, 1/16 thru 1/2" by 64ths of an inch | 1 | 1
E | 56 | Bits, Power Wood- Spade type, one piece tool steel, flared blade, complete set | 2 | 1
E | 61 | Bolt Cutter, 18"- Center cut type, compound lever action, 18" length, cushioned and insulated handle grips, capacity 3/8" in medium to hard metal | 1 | 0
E | 62 | Bolt Cutter, 30"- Center cut type, compound lever action, 30" length, cushioned and insulated handle grips, capacity 7/16" in hard metal | 1 | 1
E | 63 | Bookcase, with adjustable shelves | 2 | 1
E | 69 | Brick Chisel- Forged of vanadium alloy steel, edge beveled, baked finish with polished 4" bit. | 1 | 0
E | 70 | Brick Hammer- Oval shaped, chrome plated tubular steel shaft, 16 oz. forged steel head, neoprene grip handle | 1 | 0
E | 71 | Brick Jointer, 3/8" x 1/2" - Forged crucible steel, heat treated, ground and polished face, 3/8" x 1/2" | 1 | 0
E | 72 | Brick Trowel- Taper ground from heel to point and from center to edges. Forged in one piece. 6" X 4 3/8" blade | 2 | 1
E | 73 | Brick Trowel, Narrow London, 10"- Narrow London pattern, one piece forged and heat treated steel blade with 4 7/8" wide heel and 10" long, steel ferrule hardwood handle | 1 | 0
E | 74 | Bricklayer's Hammer, 24 Oz.- Forged hammer steel, fitted wood handle | 1 | 0
E | 77 | Brush Duster- Soft Pliable bristles 2 1/2" long set in hardwood block with handle, overall length 14 1/2" | 12 | 4
E | 78 | Brush, Cup Type Carbon Removing - Brush diam. 1 5/8", crimped .013" steel wire looped into hub, 1/4" stem for use in electric drill | 1 | 0
E | 79 | Brush, Parts Cleaning - Hard nylon brush fibers, round pattern, 12" long, 1" diameter head | 10 | 5
E | 81 | Brush, Solid Type Carbon Removing- End brush 3/4" diam., .006" wire size, 1/4" stem for use in electric drill | 1 | 0
E | 82 | Brush, Twist Type, Carbon Removing - Brush 1 1/8" in diam., tightly twisted spiral of .020" steel wire, 1/4" stem for use in electric drill | 1 | 0
E | 83 | Brushes- Wire, 1" X 6" with handle | 12 | 6
E | 84 | Buckets- Plastic 2 to 5 gallon capacity | 10 | 5
E | 85 | Builders Calculator | 28 | 2
E | 87 | Cabinet, Flammable Liquid - 18 gauge steel panels, double wall top, bottom, sides and back with 1 1/2" air space between inner and outer panels. Unit should include screen flame arrestor vent, leak-proof sill at bottom; leveling feet on all 4 corners, 3 point lock; must meet National Fire Protection Association requirements. | 1 | 1
E | 88 | Cabinet, Stationary Tool- Wooden two door tool cabinet equipped with custom designed tool holding devices, individual hold devices painted to match tool color coding scheme | 7 | 2
E | 89 | Cabinet, Sterilization and Storage, for Safety Goggles- 40 pair capacity and safety glasses | 1 | 1
E | 90 | Cable Ripper- For use in nonmetallic sheathed cable with outside diameter 5/8 inches or smaller | 28 | 7
E | 93 | Caliper, Dial Vernier - 0 to 6 inches, .100" graduation | 4 | 1
E | 94 | Calipers- Inside, 6", screw operated | 3 | 0
E | 95 | Calipers- Outside, 6", screw operated | 3 | 0
E | 96 | Calipers, Inside- "Yankee" spring type, solid nut, legs made from flat stock, hardened fulcrum stud, flexible box spring, 6" size | 3 | 0
E | 97 | Calipers, Outside, 6"- "Yankee" spring type, solid nut, legs made from flat stock, hardened fulcrum stud, flexible box spring, 6" size | 3 | 0
E | 98 | Camera, 35 mm- Automatic with carrying case. | 1 | 1
E | 99 | Camera, Digital, with screw on UV Filter | 1 | 0
E | 100 | Camera, Video, 8 mm, VHS or digital video | 1 | 0
E | 103 | Cartridge Fuse Puller- 1-200 amp | 1 | 0
E | 105 | Cement Edger- Cast aluminum, wooden handle, cuts 2 3/4" X 5 3/4" with 5/8" radius each end. | 1 | 0
E | 106 | Cement Groover- Cast aluminum, both ends curved, wooden handle, cuts 1/2" deep X 3/8" wide | 1 | 0
E | 110 | Chain Hoist, 1 1/2 ton - Differential type, 1 1/2 ton capacity, to lift 10 ft., electric pull, 7/16" chain, safety hooks | 1 | 0
E | 113 | Chain Saw- chain brake, automatic chain oiler and guard for bar and chain. *Required for nursery and landscape. | 1 | 0
E | 112 | Chain Saw Chaps- Constructed of four layers of Kevlar between two layers of Cordura nylon. Adjustable belt, nylon webbing's with plastic snap lock buckle. adjustable leg straps with plastic snap lock closures. | 2 | 0
E | 114 | Chain Saw File- Round blunt end, double cut various sizes. *Required for nursery and landscape. *Required with chainsaw. | 4 | 0
E | 116 | Chain Saw Gloves- Kevlar lining on back of and and fingers over flexible leather with elastic knit wrist. *Required for nursery and landscape. *Required with chainsaw. | 2 | 0
E | 117 | Chain Saw Sharpening Kit- To include sharpening tool, guide, grinding wheels, spacers, adjustment gauge, and wrench. AC 120 volt or cordless. *Required with chainsaw. | 1 | 0
E | 118 | Chalk Line, 10'- Self-chalking reel, aluminum box, leak-proof, self-locking handle, 100' length | 2 | 2
E | 123 | Chisel, Cape, 3/8"- High carbon hardened and tempered steel, 3/8" wide blade at cutting edge | 2 | 0
E | 124 | Chisel, Cold Cape, 1/4"- High carbon hardened and tempered steel, 1/4" wide blade at cutting edge | 2 | 0
E | 125 | Chisel, Diamond Point Cold - Forged from alloy steel hardened and tempered, 1/2" hexagon stock, 3/8" point | 2 | 0
E | 126 | Chisel, Flat Cold, 1"- Alloy steel, hexagon stock, 1" size | 6 | 3
E | 129 | Chisels, Cold Flat- 4 to a set- Alloy steel, hexagon stock, each set to consist of one each of the following sizes: 3/8", 1/2", 3/4" and 1" | 4 | 1
E | 128 | Chisels, Wood - Complete set | 4 | 1
E | 131 | Circuit Test Lamps- 120 volts with GFCI tripulation | 6 | 3
E | 132 | Clamp, "C" - Set of 10", 2 1/2", 4", 6" and 8", sliding pin handle, heat treated acme screw, ball and socket tip, frame made of high grade malleable iron | 20 | 10
E | 133 | Clamp, Bar, 6'- Regular duty "I" bar, notches spaced 1/2" apart, quick action, steel handle with wood grip, 6 ft. opening. | 20 | 10
E | 134 | Clamp, Hand Screw- One each of 6" and 10", hard maple jaws, steel spindles, maple handles protected by heavy steel ferrules | 8 | 6
E | 135 | Clamp, Quick Grip Bar- Positive rocking action to hold work tight, quick release trigger let go in a snap, high-tech resin construction is strong yet lightweight, instantly adjustable clamping pressure, large, pliable pads won't mar work. Complete set- jaw opening size: 6", 12", 18" 24" and 36". | 20 | 10
E | 136 | Clamp, Welding - Plier type, vise grip, alloy steel, toggle action and positive lock, U-shaped jaws, release lever in handle, jaw width 2 3/4", length 9", jaws adjustable to 1 5/8". | 8 | 6
E | 137 | Cleaners- Tip, oxyacetylene welding | 6 | 6
E | 138 | Cleaning Gun Nozzle- Used for cleaning engines, machines and small parts; to operate from compressed air and capable of spraying most solvents, suction feet, 9" nozzle, 7' 6" hose, air consumption 4 1/2 cfm at 50 psi | 1 | 1
E | 139 | Clinometer- Housing of corrosion resistant lightweight metal, scale supported jeweled bearing assembly, moving parts, immersed in dampening liquid in sealed plastic container. Percent and Topographic scales to read to 150%, 200' at 66' baseline with leather carrying case. | 4 | 2
E | 144 | Combination Drill and Countersinks- For flathead wood screws, adjustable, 5 to each set consisting of one each of the following sizes: 3/4" x No. 8, 1" x No. 8, 1 1/4" x No. 10 and 1 1/2" x No. 12 | 4 | 4
E | 145 | Combination Square, 12"- Grooved steel blade graduated in eight, sixteenths and thirty seconds on both sides; cast iron head with machined faces and one level glass | 14 | 12
E | 146 | Combination Wiring Tool- Designed to cut and strip wire, to crimp terminals, to cut screws and use as a conventional plier, insulated grips. | 8 | 2
E | 152 | Computer Cart- With casters, includes surge protector, electrical outlets, adjustable shelves | 1 | 1
E | 153 | Computer Printer, color | 3 | 1
E | 154 | Computer, Desktop or Tower Configuration, IBM compatible or MacIntosh | 14 | 8
E | 155 | Concrete Finishing (metal) Float- made of very hard magnesium, equipped with smooth wood handle, 16" x 3 1/8" | 2 | 0
E | 156 | Concrete Finishing (wood) Float- Clear seasoned wood, 3/4" thick, 12" x 5", finished smooth and equipped with hardwood handle. | 2 | 0
E | 157 | Concrete Finishing Edger- Stainless steel, rivet free, wood handle, "L" long, 3" wide, 3/8" lip | 4 | 0
E | 158 | Concrete Finishing Groover- Bronze Body 6" long and 4 1/2" wide, natural wood handle, bit to be 3/8" wide at top and 1/2" deep. | 1 | 0
E | 159 | Concrete Mixer | 1 | 0
E | 160 | Conduit Bender- (EMT), One each of 1/2" and 3/4" | 1 | 0
E | 161 | Conduit Bender- Offset, One each of 1/2" and 3/4" | 1 | 0
E | 162 | Construction Level- 20X magnification, accurate within 0 to 1/4" at 75'. Complete with carrying case, plumb bob, tripod and rod, 25' fiberglass rod. | 1 | 1
E | 168 | Coping Saw, 6 3/8" - Spring steel frame, hardwood handle complete with 6 3/8" blade | 4 | 0
E | 171 | Cotter Key Puller- Tough steel hook, plastic handle, 8" long | 2 | 1
E | 172 | Countersink Brace- Used in wood to countersink for screw heads, square shank, 3/4" size | 6 | 1
E | 173 | Countersink, Machine, 3/8" Shank - High speed steel, 82 degree angle, 3/8" shank, 3/4" cutting edge | 3 | 1
E | 174 | Crane, Portable Shop- Hydraulically operated, 1/2 ton capacity with boom extended 41", wide stabilized base with roller bearing front wheels and swivel ball bearing rear casters, multiple boom length adjustments, removable pump handle, release from any position | 1 | 0
E | 188 | Disc Grinder- 9" 2 H.P. minimum, 4600 RPM, no load speed, spindle lock, spiral bevel gears, ball and roller bearings. Handle that mounts on either side | 2 | 1
E | 200 | Drawing Instruments- Professional grade contained in foam padded metal and to consist of the following items: 1ea. Big bow combination, center wheel, compass 11" maximum circle; 1 ea. Small bow pencil, center wheel, compass 5" maximum circle; 1 ea. Friction divider, 6" capacity; 1 ea. Square beam bar to fit big bow compass that will accept pen, pencil and technical pen attachments. *Required for landscape. | 28 | 0
E | 201 | Drawing Kit- 1 ea. 18" x 24" Drawing board; 1 ea. 24" T-square; 1 ea. 30 x 60 degrees 10" Triangle; 45 degrees 8" Triangle; Architects Scale; 1 ea. Semicircular Protractor; Irregular Curve; 3/4" 1 roll Drafting Tape; 2H + 4H pencil; 1 ea. Pink Eraser; 1 ea. 1" x 1" x 2" 1 Lettering Chart. *Required for landscape. | 28 | 0
E | 202 | Drawing Supply Cabinet- A special landscape drafting materials storage unit for class of 24. Heavy duty construction. Overall size 48" W x 22" D x 84" H. Includes: 24 drawing boards, 24 T-squares, 24 Pencil pointers, 24 Rolls drafting tape, 24 Bottles black ink, 24 scales, 24 6" Bow compasses, 24 Metal erasing shields, 24 curves, 24 protractors, 24 10" 30-60 angles, 24 10" 45 angles, 24 gum erasers, 3 Lettering sets, 12 doz. 2H and 12 doz. 4H pencils. | 1 | 0
E | 204 | Drill press Vise- 0 degrees- 90 degrees, 2 1/2" jaw opening | 1 | 0
E | 205 | Drill Press Vise- Adjustable from 0 degrees to 90 degrees. Grooved steel jaws for holding round or tapered pieces, steel , adjustable support screws with slotted bolt down base. | 2 | 1
E | 206 | Drill Press, Variable Speed,15 "- Floor model, round steel column 2 3/4" OD (min) cast iron base with slots, tilting table 10" to 14" (min) with slots. Ball bearing spindle with 6" stroke and provided with depth stop, capable of drilling to center of 15" diameter 0"-1/2" Jacobs chuck, variable speeds 475 to 4700 rpm, 1/2 hp. | 2 | 1
E | 207 | Drill Set- High speed twist, 1/16"- 1/2" | 1 | 0
E | 208 | Drill, Portable Electric Hammer-1/2" with steel carrying case. Heavy duty, pistol grip, 1/2" chuck capacity, trigger speed control, two speed gear shift reversing | 1 | 0
E | 209 | Drill, Portable Electric, 1/2"- With piston grip, spade handle and pipe handle; ball and needle bearings; reversible; 450 RPM; 1/2" heavy duty geared chuck; 115 bolt AC/DC; complete with cord and plug; double insulated | 2 | 1
E | 210 | Drill, Portable Electric, 3/8"- Pistol grip handle, balland roller bearings, variable speed from 0 to 1000 RPM, reversible, 3/8" Jacobs chuck, 115 volt AC, complete with cord and plug; double insulated | 8 | 2
E | 211 | Drill, Portable Electric/Cordless- Heavy duty, 550 RPM no load speed, 3/8" chuck, variable speed, reversible. | 4 | 2
E | 212 | Drills Set, Carbon Steel - High speed steel, straight shank, jobbers length, fractional sizes from 1/16" to 1/4" by 32nds | 4 | 1
E | 213 | Drills, Spur Machine - Designed for use in power-feed wood boring machines and in portable electric drills using 1/2" round shank drills, 1/2" x 2" shank, 4" twist length, 12 pcs. to set in sizes 1/4" to 1" by 16ths | 1 | 0
E | 214 | Drills, Wire Gauge Sizes- Wire gauge sizes from No. 1 to 60 | 4 | 1
E | 216 | Drivers, Hex Nut - Tempered sockets, chrome finished, 3" shaft length, plastic color coded handles, drivers to set in metric sizes | 1 | 1
E | 217 | Drivers, Hex Nut Set- tempered sockets, chrome finished, 3" shaft length, plastic color coded handles, nine drivers to set in sizes from 1/4" to 1/2". | 4 | 1
E | 218 | Drivers, Impact, 3/8"- Delivers rotary impact in either direction, set to consist of: Impact Driver, Hex sockets; Clutch head drivers; Phillips head driver;; Long head drivers; and straight screw driver. | 1 | 0
E | 228 | Electric Extension Cord- Heavy duty, three conductor, single outlet, No. 12 wire, Type JFT, 125 volts, 15 amp., 50 ft. and/or 100 ft. long, complete with male and female plugs, GFCI protected | 4 | 1
E | 229 | Electric Extension Cords, 50 Ft.- All vinyl, molded on plug and single outlet connector, flat parallel blades, wired with 3 AWG 12 copper conductors | 2 | 2
E | 230 | Electric Motor- 1/2 hp, capacitator start | 4 | 0
E | 231 | Electric Motor- 1/2 hp, split phase | 4 | 0
E | 234 | Electrical Template- Made of .030" plastic, to contain most commonly used electrical symbols arranged for drafting application, size 9" x 5 1/2" | 28 | 0
E | 235 | Electrician's Knife- One blade fixed | 5 | 2
E | 236 | Electrician's Tool Holster- Tape holder, knife clip, saddle leather with natural cowhide finish, brass rivets, pliable belt slots complete with saddle leather belt and metal buckle | 1 | 1
E | 237 | Electrician's Wire Strippers | 12 | 12
E | 238 | Electronic Tachometer- For use on magneto, battery or solid state ignition systems, measure 0-10,000 rpm. | 2 | 1
E | 240 | Emergency Eye Wash Station- Flash flood, lightweight unit, can be hung anywhere in shops, no plumbing required. Completely self contained, includes one gallon container of special solution | 2 | 1
E | 241 | Engine Compression Gauge- Designed to fit all cars, quick release, air tight coupling, dial 300 lbs., master stem with 18" long flexible hose and ball grip, to include 1 each 7 1/2" straight stem adapter and 1 each 8" 45 degree offset stem adapter. | 4 | 3
E | 243 | Engine- Gasoline, four-stroke-cycle, 3.5 hp, vertical crankshaft | 1 | 0
E | 244 | Engine- Gasoline, two-stroke-cycle, 3.5 hp, vertical crankshaft | 1 | 0
E | 245 | Engine Stand, Universal- Twin-post design, to handle engines up to 2000 lbs. with standard attachments, 6 to 1 gear ratio to turn the engine in a 360 degree radius and stop in any position, equipped with heavy floor casters | 1 | 0
E | 246 | Engine, 4-Cycle, Horizontal - Four-cycle, one cylinder, 5 H.P., horizontal crankshaft, aluminum alloy main bearings, air cleaner, pulsa-jet carburetor, mechanical governor, rewind starter, 3600 R.P.M. | 8 | 3
E | 250 | Expansion Bit- Solid head, positive adjustment, 9 1/2" length 2 interchangeable hardened tool steel cutters, 7/8" to 3" diam. range of holes. | 1 | 0
E | 251 | Extension Rules, 12 Ft.- Tape type, chrome plated plastic case with belt clip. Manual operation with spring blade action return. Blade locking device, 3/4" wide blade, graduated in inches on 1/64's. | 6 | 6
E | 254 | Extractors, Screw and Bolt - Spiral left-hand thread type, square shank for turning. Set to remove broken screws and bolts from 3/16" to 3/4" and to consist of one each Nos. 1, 2, 3, 4, and 5. | 1 | 1
E | 262 | File Cabinet- Metal four drawers, letter size with lock. | 2 | 2
E | 263 | File Card and Brush- Brush one side. card other side, 1 1/2" X 5" | 2 | 1
E | 264 | File Handle- Softwood, brass ferrule, various sizes | 2 | 2
E | 265 | File, High Quality Triangular Taper, 6" | 4 | 0
E | 266 | File, Mill Bastard, 10" | 8 | 4
E | 267 | File, Thread- Used for restoring damaged threads, plastic covered handle, blade 5" long and about 1/8" thick | 2 | 1
E | 269 | Fire Extinguishers- Type A, B, C, industrial type, rechargeable | 4 | 2
E | 273 | First Aid Kit- Industrial type, for use by up to 30 people, to contain the items which comply with State School Standards. *One for lab, and one for the classroom. | 4 | 1
E | 276 | Flexible Spout- 5 oz. oiler pump | 10 | 5
E | 282 | Flywheel Holder Set | 10 | 2
E | 283 | Flywheel Puller, Small Engine type- Slide hammer type, for removing flywheels from small engines. Adapter to have holes threaded 1/2" - 20 and 7/16" - 20 threads per inch and an unthreaded .510" hold for Briggs and Stratton shafts, also, adapter for outboard engines. | 5 | 2
E | 294 | Framing Square, 24"- Blued steel, 24" x 2" body with 1/16" and 1/8" graduations on face and 1/16" graduations on back, 16" x 1 1/2" tongue with 1/16" and 1/8" graduations on face and 1/12" and 1/10" graduations on back, rafter tables, brace measure, octagon scale, board measure and 100th scale | 28 | 14
E | 299 | Funnel, set of 3 up to 2 quarts | 1 | 1
E | 301 | Gasoline Can, 2 1/2 Gallon- Safety type spout controlled by spring to hold cap closed tightly. Filtered pouring spout. Red with yellow precautionary lettering. | 2 | 1
E | 302 | Gasoline Can, 5 Gallon Safety Type- Non flashback brass flame arrestor screen, red with yellow precautionary lettering | 1 | 0
E | 303 | Gauge, Screw & Wire- Screw gauge 0 to 30, wire gauge (English Std.) 17 to 0000, wire gauge (Am. Std.) 15 to 0000, spring tempered steel, 4 1/2" long, 1 7/16" wide, polished finish | 1 | 0
E | 304 | Gauge, Screw Pitch- V American National and U.S. Standard 60 degree threads, 30 pitches from 6 to 60 threads per inch and 11 1/2 and 27 pipe thread pitches, positive stop | 1 | 0
E | 305 | Gauge, Sheet Metal- US Standard, range 0 to 36, hardened, satin finish | 2 | 1
E | 306 | Gauge, Spark Plug - To contain 8 wires in sizes: .002, .025, .030, .032, .035, .038 and .040 plus electrode bender | 4 | 1
E | 307 | Gauge, Steel Wire- American Steel and Wire Co., range 0 to 36, hardened, satin finish | 1 | 1
E | 308 | Gauge, Thickness- 25 leaves ranging from .0015 to .040 inches thick, leaves 1/2" wide and 3 1/16" long, locking device | 4 | 2
E | 309 | Gauge, Tire- For cars and light trucks, calibrated in 1 lb. units to 100 lbs., round head with button to depress valve core, 5 3/4" long | 1 | 0
E | 310 | Gauges, Small Hole- Adjustable to size, hardened contacts, accurate gauging by two point contact, safety stop, approximately 2" long, five to set, one each in the following ranges: .125" to .150", .150" to .200", .200" to .300", .300" to .400", and .400" to .500" | 4 | 1
E | 311 | Gauges, Telescoping- To consist of a handle on a fixed contact within which a contact plunger telescopes under spring tension, contacts are locked by a turn of the knurled screw, five to set: 1/2" to 3/4" to 1 1/4", 1 1/4" to 2 1/8", 2 1/8" to 3 1/2" and 3 1/3" to 6" | 4 | 2
E | 312 | Gear and Wheel Puller- Reversible jaws, up to 6", reach 3 1/4" | 1 | 1
E | 313 | Generator, Portable- 8000 w, 120/240 volt output | 1 | 0
E | 315 | Gloves, Chemical Resistant | 12 | 12
E | 317 | Gloves, Welding - Made of leather, with insulated liner, min. overall length 13" with wide cuff for protection | 28 | 12
E | 318 | Glue Gun- Heat-resistant plastic housing, handle, 110-120 volt, 60 cycle, AC, UL listed | 1 | 1
E | 319 | Goggles, Chemical Splash - Soft frame, single lens, stack strap vents, clear lens, elastic headband. May be worn over glasses. Meets ANSI Spec Z87.1. | 12 | 6
E | 320 | Goggles, Safety, flexible mask, face shield | 20 | 2
E | 321 | Goggles, Welding - Rubber fixable frame, adjustable headband, ventilated, with 2" x 4 1/4" shade, No. 5 filter plate | 28 | 14
E | 326 | Grease Gun- Lever type, 10,000 PSI pressure, 14 oz. standard grease cartridge refill, built-in ball check, with hydraulic extension and 1/8" P.T. female hydraulic type coupler | 2 | 1
E | 330 | Grinder, Pedestal, 10"- Cast iron pedestal, 12" x 2" wheels, 1 1/4" diameter arbor, ball bearings, 23" wheel center distance; complete with one 30 grit and one 46 grit wheel, tool rests, water pot, two tool trays and lighted type eye shields. | 1 | 0
E | 331 | Grinder, Pedestal, 12" - Cast iron pedestal, 12" x 2" wheels, 1 1/4" diameter arbor, ball bearing motor; Complete with one 30 grit wheel and one 46 grit wheel, tool rests, water pot, two tool trays and lighted eye shields; 3 hp TEFC motor, 1725 rpm, three phase. | 1 | 0
E | 332 | Grinder, Pedestal, 7" - Cast iron pedestal, 7" x 1" wheels, 5/8" diameter arbor, ball bearing motor, Complete with one 60 grit wheel and one 36 grit wheel, tool rests, water pot, two tool trays and lighted eye shields; 1/2 hp TEFC motor, 3450 rpm, single phase 115 volts with magnetic controls. | 1 | 1
E | 333 | Grinding Wheel Dresser- Carbon steel cutters, 12" handle | 1 | 1
E | 336 | Hacksaw, Adjustable - Nickel plated steel frame, adjustable for 8", 10", or 12" blades, plastic pistol grip handle, complete with one blade | 7 | 4
E | 338 | Hammer- Dead blow, one each 14 and 24 oz. | 1 | 1
E | 339 | Hammer, Ball Peen- Set of 4, one each if approximate 12, 16, 24, and 48 oz.; drop forged ally steel, polished face and peen, wood handle | 1 | 1
E | 340 | Hammer, Brass- Round brass head 1 1/2 lbs. in weight, wood handle | 2 | 0
E | 341 | Hammer, Chipping - Standard duty cone and chisel head brazed to spiral steel handle | 14 | 8
E | 342 | Hammer, Cross Peen, 2 lb. - High carbon steel, heat treated, wood handle 16" long, 2 lb. head | 2 | 0
E | 343 | Hammer, Curved Claw, 16 Oz. | 14 | 6
E | 344 | Hammer, Double Faced Sledge , 8 Lbs. | 1 | 0
E | 345 | Hammer, Electrician's - Ripping claw bell head 4" long and 18 oz. in weight, fiberglass handle 14" long | 1 | 0
E | 346 | Hammer, Framing, 24 Oz. | 2 | 0
E | 347 | Hammer, Ripping Claw, 16 Oz.- Drop forged head treated head, octagonal face, tubular steel chrome plated handle with rubber cushioned grip | 2 | 0
E | 348 | Hammer, Soft Face- One each 8 oz. and 16 oz., plastic replaceable tips, wood handle, head weight 16 oz. | 2 | 1
E | 349 | Hammer, Tinner's Riveting, 12 Oz.- Used in sheet metal work, polished head with "rim-tempered" face, wood handle | 1 | 0
E | 351 | Hand Saw, Crosscut, 8 Pt.- Hardened and tempered steel blade, taper ground, wood handle, 8 points per inch, 26" blade | 4 | 4
E | 352 | Hand Truck- 1000 lb. capacity | 1 | 0
E | 353 | Handheld Sharpener- Carbide tip with finger protector. | 6 | 1
E | 356 | Hearing Protectors- Liquid or foam filled, multi-position. Minimum NPR of 28. *Landscape | 28 | 28
E | 359 | Heavy Duty Creeper- Hardwood construction or plastic, roll and pivot in all directions, padded headrest, four swivel type casters, 15 3/4" X 36" | 1 | 0
E | 360 | Heavy Duty Puller, Gear - Manually operated, 20 ton capacity, 9 1/2" jaw reach, 13" jaw spread, 3-jaw, 15" pressure screw of 1" diameter and 14 threads per inch | 1 | 0
E | 366 | Hole Saw- High speed steel, knockout holes for easy core removal, complete set | 1 | 0
E | 376 | Ignition Spark Tester *Landscaping | 6 | 4
E | 377 | Ignition Tester, Electronic- Small engine, 4 cycle or 2 cycle tester *Landscaping | 1 | 0
E | 383 | Iron Worker | 1 | 0
E | 385 | Jointer, 8"- Adjustable infeed and outfeed tables; 64" table surface; Full length self-aligning fence to tilt and lock at any angle, plunger-type lock at 90 degrees, positive stops at 45 degrees right and left, single lever adjustment to full width of tables; Jackscrew type cutter head; 3 high speed steel knives; 5000 rmp. | 1 | 1
E | 387 | Key Set, Torx Folding- T9- T30 sizes | 2 | 1
E | 400 | Ladder, Fiberglass Extension - 24 ft. nonconductive, interlocking solid channel fiberglass side rails with UV resistant polyester vail. 300 lbs. rating with rope and pulley | 1 | 0
E | 399 | Ladder, Fiberglass, Step, 6 Ft.- 300 lb. rating, high strength extended channel rails with slip resistant safety shoe, 6' standing height | 1 | 0
E | 407 | Lawn Mower Blade Balancer | 2 | 2
E | 413 | Level, 24" | 4 | 1
E | 414 | Level, 48"- Brass bound mahogany 48 in. fitted with four plumb and two level vials with etched markings, glass lenses, hand holes | 2 | 1
E | 416 | Leveling Rod- Fiberglass, 25' extended, increments of feet, tenths and hundredths. | 1 | 1
E | 421 | Log Chain, 20 Ft.- Breaking test 5600 lbs., 3/8" X 20', grab hook on one end, slip hook on other end | 2 | 0
E | 427 | Lumber and Plywood Rack, Vertical - Heavy duty metal construction | 1 | 1
E | 428 | Machine, Finishing- Combination 12" disc and 6" belt sander; capable of performing compound angle, contour edge angle and compound mitering operations on wood, metal, plastic, compositions and other materials. | 1 | 0
E | 430 | Mallet, Carpenter's Wood - Barrel shaped head 2 1/2" x 3" diameter and 6" long, wood handle | 4 | 1
E | 432 | Marking Gauge- For metal or wood, single face head, single bar with adjustable point and graduated in 16ths for 5 in., nickel-plated finish | 1 | 0
E | 444 | Micrometer Depth Gauge- Satin-chrom finish on thimble and sleeve, graduated in thousands of an inch, hardened and ground screw and base, ratchet stop and lock nut, range 0" to 3", base length 3", to be furnished with three round rods and contained in wood case | 1 | 1
E | 445 | Micrometer,(set), Outside (0-1", 1"-2",2"-3", 3"-4".) | 2 | 2
E | 446 | Micrometers, Set, Inside Type- Graduated in thousands of an inch, 1 1/2" to 8" range, 5 tubular measuring rods, satin-chrome finish on head, hardened threads, handle for use in reaching deep holes, packed in wooden box. | 2 | 1
E | 466 | Mortar Board- Fiberglass 30" x 30" x 1 1/4" lip, raised edge complete with tubular steel folding stand 21" high | 1 | 0
E | 467 | Mortar Boxes- 9 cubic feet | 1 | 0
E | 468 | Mortar Hoe- Forged steel blade 10" wide with 2 holes, 5 1/2 ft. wood handle | 1 | 0
E | 469 | Mortar Mixer- 1 bag capacity | 1 | 0
E | 472 | Mower, Rotary, 20-22" - Type: Steel housing with adjustable steel handle. Steel wheels with semi pneumatic tires with adjustable heights, 8" front and 14" rear wheels. Engine: 3 1/2 H.P., 4-cycle air cooled with recoil starter. Accessories to be furnished: 1 ea. Grass catcher. | 1 | 0
E | 478 | Multimeter- Volt, Ohm, ammeter | 7 | 4
E | 477 | Multimeter, Digital, Hand-Held- General purpose model for a wide range of application; high resolution count display; protective holster with flex stand; Voltage AC-DC, Current Amps Ac-DC, Resistence (Ohms) Automatic touch hold; diode test, Audible Continuity beeper. Voltage - AC range 3.2/ 32 / 320 / 600; Dc range 320mV/ 3.2 / 32 / 320 / 600; Current - Amps AC 32m / 320m / 10 Amps DC 32m / 320m / 10; Resistence (Ohms) 320 / 3.2k / 32k / 320k / 3.2m / 32m. | 1 | 1
E | 479 | Nail Set, 2/32" and 4/32"- Square head, round knurled shank, alloy steel hardened and tempered, cupped tip 2/32" in diameter, 4" long | 8 | 2
E | 480 | Nailer, Pneumatic Framing- Drives nails up to 3 1/2" long | 1 | 0
E | 488 | Nut splitter- Heavy "C" frame, hardened cutter, for nuts up to 7/8" across flats | 1 | 0
E | 489 | Oil Filter Wrench- For removal of all types disposable oil filters, used with 3/8" drive ratchet wrench, 2 standard sizes | 2 | 2
E | 490 | Oilstone- Silicon carbide crystals, 6" X 2" X 1", combination coarse and fine | 1 | 1
E | 493 | Oxyacetylene Welding & Cutting Outfit- to consist of torch body; cutting attachment; set welding tips 1/16" to 1/8", 1/8" to 3/16" and 1/4" to 3/8" range; 1 set cutting tips 1/8" to 1/2", 1/4" to 7/8" and 1/2" to 1 1/2" range; 2 stage; 2 stage; 1 25 ft. hose; lighter, 10 pr. shields, vinyl cover; combination wrench | 6 | 2
E | 494 | Paint Spray Gun- Standard duty, aluminum body, plated drop forged head, adjustable floating fluid needle valve, stainless steel air valve catridge, trigger with hardened steel wear plate and bronze brushings, controls at back of gun, complete with clamp type one quart siphon cup | 1 | 0
E | 495 | Panel Saw/Panel Router Combination Machine- With 2 1/2 hp, 13 amp saw motor and 2 1/4 hp, 12 amp router motor, two hand clamps, two adjustable blind dado stops, midway fence system, cord holder, includes: wheel kit, tripod stand and hold down bar. | 1 | 0
E | 496 | Parts Washer- 15 gal. capacity with two piece work tray. Length 34", width 18 1/2", depth 13 1/2", overall height 38 1/2". OSHA safety approved, 115 volt abrasive-resistant centrifugal pump delivering 2 G.P.M., 3-prong grounded plug with inline on-off switch. | 1 | 0
E | 501 | Pick-Up Tool- Designed to position and retrieve small objects, two claw finger that will open to 1", flexible section 8" long, overall length 17 3/4" | 1 | 0
E | 503 | Pinch and Lining Bar, 20"- One end chisel point, other end tapered, 20" long, 3/4 stock | 2 | 0
E | 504 | Pipe Cutter- Heavy duty, 1/8" to 2" capacity, single tough blade cutter wheel, tow rollers, large handle for quick adjustment, malleable iron frame | 2 | 1
E | 505 | Pipe Dies, 6 Piece- Exposed ratchet type, drop head dies, head locks in or releases by pull of ratchet knob, set to consist of ratchet handle and one each 1/4", 3/8", 1/2", 3/4" and 1" solid dies. | 1 | 0
E | 506 | Pipe Threaders, 1/2" to 2" - Adjustable guide ratchet type, solid dies, 4" x 4" die blocks. Set to consist of ratchet and one each of the following dies: 1 1/4", 1 1/2", and 2" | 1 | 0
E | 507 | Pipe Wrench- Straight pattern, alloy steel jaws, adjusting nut that will spin easily. Set of 6", 8", 10" and 14". | 2 | 1
E | 509 | Piston Groove Cleaner- Suitable for pistons from 1" to 5" in diameter; two cutter wheels with five blade sizes for each; one wheel to have blade sizes of: 5/64", 3/32", 1/8", 5/32" and 3/16"; the other wheel to have sizes of: 1/16", 5/64", 3/32", 5/32" and 3/16" | 2 | 1
E | 510 | Piston Ring, Compressor, Small Engine - Made especially for small engines, 1 1/2" to 3" diameter pistons, 2" high blue steel compression band, single tension band. | 4 | 2
E | 512 | Plane, Block, 6"- Cast iron, smooth bottom, sides and bottom machined, adjustable mouth cutter adjusts for thickness and evenness of shavings, handle and knob cast and machined, 6" length, 1 5/8" width | 2 | 0
E | 513 | Plane, Jack, 14"- Cast iron, smooth bottom, sides and bottom machined, adjustable mouth, cutter adjusts for thickness and evenness of shavings, handle and knob of hardwood, 14" length, 2" width | 6 | 1
E | 514 | Plane, Smooth, 9"- Cast iron, smooth bottom, sides and bottom machined, adjustable mouth, cutter adjusts for thickness and evenness of shavings, handle and knob of hardwood, 9" length, 2" width cutter | 2 | 0
E | 515 | Planer, 18" x 6'"- capable of surfacing stock 18" wide and 6" thickness- Rounded cutter head safety type; 3 high speed steel knives mounted in heavy ball bearings. Cutter head speed to be 3600 rpm drive by V-belts from 5 hp motor. | 1 | 0
E | 522 | Plasma Arc Cutting Outfit- With wheels attached, torch with 25 ft. hose, ground clamp with cable, air regulator, air filter, air hose and primary input cable, 1/2" max. cutting capacity, 200 volt single or three-phase power. | 1 | 1
E | 524 | Pliers, Combination, 6"- Slip joint, chrome plated, flat and curved jaws with sharp matching teeth, 6" long | 10 | 6
E | 525 | Pliers, Diagonal Cutting, 8"- Side cutting, keen edged cutters and spring tempered handles, drop forged alloy steel, polished head, insulated and cushioned handles, milled teeth, long nose | 12 | 6
E | 526 | Pliers, Fence and Staple Puller - Designed for metal and wood posts; to be capable of driving and pulling staples and post lugs and to cut, splice and stretch wire; nickel plated, plastic coated handles, 10 1/2" long | 1 | 0
E | 527 | Pliers, Hose Clamp - For installing and removing wire spring tension clamps, two position jaws that will grip full range of clamp sizes, chrome plated | 1 | 0
E | 528 | Pliers, Interlocking Channel, 10"- Seven parallel jaw positions up to 2", chrome finish, 10" long | 6 | 2
E | 529 | Pliers, Interlocking Channel, 16"- Eleven parallel jaw positions up 4", chrome finish, 16" long | 1 | 0
E | 530 | Pliers, Interlocking Channel, 6"- Five parallel jaw positions up to 1", chrome finish, 6" long | 1 | 0
E | 531 | Pliers, Lineman's, 9"- Side cutting, keen edged cutters and spring tempered handles, drop forged alloy steel, polished head, insulated and cushioned handles, milled teeth | 12 | 8
E | 532 | Pliers, Locking - 7 1/2" straight serrated jaws, cold forged steel. | 1 | 1
E | 533 | Pliers, Long Nose, 7"- Long nose with side cutter, natural steel finish with full polish, 7" long | 14 | 7
E | 534 | Pliers, Needle Nose, 5"- Short chain nose, serrated tips, natural steel finish with full polish. | 2 | 1
E | 535 | Pliers, Retaining Ring- Combination internal and external, straight pattern, for shaft diameters 1" - 1 7/16" and bore diameters 1 1/16" - 1 3/4". | 2 | 1
E | 536 | Pliers, Vise Grip, 10"- Lever action to hold jaws in holding position, quick release for removing pressure, straight jaws, 1 5/8" | 10 | 6
E | 539 | Pocket Scriber- Made from steel tubing, knurled and nickel plated, tempered steel point held in handle by a knurled chuck | 7 | 2
E | 543 | Pop Riveter and Rivets- hand pop riveter with interchangeable nosepiece for large sizes | 2 | 1
E | 546 | Power Hacksaw, endless blade, 1/2 h.p. | 1 | 0
E | 548 | Press, Hand Hydraulic, 24 Ton- Capacity 25 tons, screw-type ram, large pump, stationary self-contained work head, work width 33", work height 39", ram travel 5", complete with work head, pressure gauge, table hoist, table plates, v-blocks and round and v-ram noses | 1 | 0
E | 550 | Pressure Washer | 1 | 1
E | 551 | Prick Punch- Forged from high grade octagon alloy steel, properly hardened and tempered, body finished in black, polished taper and head. 1/2" stock and 6" long | 1 | 0
E | 552 | Printer, Laser- 600 DPI resolution, 10 PPM output | 2 | 0
E | 555 | Projection Screen | 1 | 1
E | 558 | Propane Torch- Ram jet principle, all-purpose orifice; complete with torch, flame spreader, soldering tip, heavy duty burner head and flint spark lighter. | 2 | 1
E | 565 | Punch- Complete set with sizes 3/16", 1/4", 5/16", 3/8" and 1/2" by 6". Forged from high grade octagon alloy steel, properly hardened and tempered, body finished in black, polished taper and head. | 2 | 1
E | 566 | Punch and Chisel (12 pieces)- Set consisting of one each of 1/16", 3/32", 3/16", 1/8" pin punches, 3/8" center punch, 3/8" prick punch, 3/16" x 9" aligning punch, 5/32" x 7" aligning punch, 1/4", 1/2", 5/8" and 3/4" cold chisels,Chrome steel. | 2 | 1
E | 567 | Punch Pin- 1/4" X 1/2" X 6"- Forged from high grade octagon alloy steel, properly hardened and tempered, body finished in black, polished taper and head. 1/4" diameter point, 1/2" stock and 6" long | 2 | 0
E | 568 | Punch Pin- 3/16" X 3/8" X 6"- Forged from high grade octagon alloy steel, properly hardened and tempered, body finished in black, polished taper and head. 3/16" diameter point, 3/8" stock and 6" long | 2 | 0
E | 569 | Punch Pin- 3/8" X 8"- Forged from high grade octagon alloy steel, properly hardened and tempered, body finished in black, polished taper and head. 3/8" diameter point, 5/8" stock and 8" long | 2 | 0
E | 570 | Punch Pin- 5/16" X 1/2" X 6"- Forged from high grade octagon alloy steel, properly hardened and tempered, body finished in black, polished taper and head. 5/16" diameter point, 1/2" stock and 6" long | 2 | 0
E | 571 | Punch, Brass- 8" long, 5/8" stock, 3/8" point | 2 | 1
E | 572 | Punch, Center- Forged from high grade octagon alloy steel, properly hardened and tempered, body finished in black, polished taper and head, 1/2" sock, 6" long | 8 | 2
E | 573 | Punch, Light Duty Metal- Capacity 1/4" hole through 16 gauge mild steel, one each 3/32", 1/8", 5/32", 3/16", 7/32", 1/4" and 9/32" round punches and dies, metal box and bench mounting base | 1 | 0
E | 574 | Punch, Long Taper - Forged from high grade octagon alloy steel, hardened and tempered, body finished in black, taper and head polished, 5/164" diamter point, 5/8" diameter stock, 16" | 2 | 0
E | 575 | Punches, Assorted- Consists of 1/8" and 3/16" pin punches, 3/8" center punch, 3/8" prick punch and 5/32" solid punch | 4 | 1
E | 576 | Punches, Starter- 6 to each set. All are 6" in length and 1 each of the following: 1/16" with 1/4" stock diameter, 1/8" with 5/16" stock diamter, 3/16" with 3/8" stock diameter, 1/4" with1/2" stock diameter, 3/8" with 5/8" stock diameter, 1/2" with 5/8" stock diameter. | 2 | 0
E | 577 | Putty Knife,1 1/4" - Flexible high carbon 1 1/4" steel blade, tempered and ground; blade in one piece extending through end of handle; shatter-proof plastic handle with large hole to hang tool | 12 | 6
E | 578 | PVC Cutter- Racket action | 2 | 1
E | 579 | Radiator Filler, 3 Gallon- Oval-type, curved spout, rest lug, pistol grip, swinging bail handle with wood grip, 3 gallon capacity | 1 | 0
E | 596 | Router- All ball and roller bearing constructed, minimum of 1 1/2 H.P., adjustment ring or leaver for setting cutter heights, includes router, motor, min. of 1/4" collect and wrenches for adjustments | 2 | 1
E | 597 | Router Bits- Straight pattern, double flute, high speed steel, 1/4" shank; set to consist of four bits, one each of the following sizes: 1/8", 1/4", 3/8" and 1/2" | 1 | 1
E | 599 | Ruler, Wooden- Zig-zag, 6' extension | 12 | 1
E | 601 | Safety Glasses- 1 per each student, safety glasses which meet ASAE standards | 28 | 28
E | 602 | Safety Hat- Plastic with rigid rolled-edge brim, vertically ribbed for extra strength, leatherette sweatband. | 28 | 0
E | 603 | Safety Jack Stand, 5 Ton- Ratchet type, to support 5 tons from 14 5/8" to 24 7/8" in height, pressed steel construction, rack bar for positive contact, carrying handle | 8 | 2
E | 604 | Sander, Orbital Finishing- Direct motor-to-pad design, orbital sanding action, dependable abrasive clamp, cord strain-relief protection, universal 120 volt motor, pad size 4 1/2" x 9 3/8", pad speed 10,000 OMP, complete with 3-conductor cord and plug | 4 | 1
E | 605 | Sander, Portable Belt- Belt size 3" x 24", universal type 120 volt motor, chain/worm gear drive, trigger switch, strain-relief protection, alumiumun alloy housing, belt tensioning device, positive control, on load speed 1600 SFPM, ball and needle bearings, complete with 3-conductor cord and plug | 4 | 1
E | 607 | Saw Horse Brackets- For use with standard 2" X 4" lumber, tool steel zince coated, holes for screws and bolts, 1 tone capacity | 12 | 0
E | 608 | Saw, Band, Wood Cutting, 20"- Floor model, precision machined and dynamically balanced upper and lower wheels with crowned rubber tires, cast iron table 14" x 14" (min) with groove for miter guage and guard rails for rip fence, table to tilt 45 degrees to right and 10 degrees (min) to left with positive stop at 90 degrees. | 2 | 1
E | 610 | Saw, Chain Direct Drive - Light duty, diaphragm carburetor, automatic rewind starter, spark arresting muffler, atomatic oiling complete with boot or scabbard. | 2 | 0
E | 611 | Saw, Cold - Metal cutting circular saw operates at 22 and 44 rpm with 12 1/2" carbide heat tempered blade, capactiy of 5 1/2" x 3 1/2" rectangular metal, 90 degree and 45 degree cutting angle, w/machine base and cooling oil tank and pump, w/dual joined vise | 1 | 0
E | 615 | Saw, Compound Miter- 2 H.P., 120 volt, 10" blade, precission table to cut 90 degree, 45 degree and 22 1/2 degree miters, left or right, with blade brake, including 12" carbide tooth finishing blade | 1 | 0
E | 612 | Saw, Electric Sabre - Heavy duty, variable-speed from 0 to 3000 strokes per min., length of stroke 5/8", capacity in wood 2 1/2" and in mild steel 1/4", trigger switch with speed control button, air flow for visible cutting, tilting shoe for cutting up to 45 degrees, rated 2.5 amps., complete with cord and plug | 1 | 1
E | 613 | Saw, Horizontal Metal Band- Type: Cut off, wet and dry metal cutting, hydraulic control, 3 point suspension. Capacity: 10" round, 18" flat, variable speeds. Accessories to be furnished: 1 ea. Stock stand equipped with rollers and adjustable for height, 6 ea. blades 3/4" | 1 | 0
E | 614 | Saw, Key Hole - Hardened and tempered steel blade 10" long, 10 points per inch, wing nut and bolt locking device, wood handle | 2 | 1
E | 616 | Saw, Portable Electric, 7 1/4" - Circular blade, continuous duty rating, ball-needle bearing, 5500 R.P.M. no-load speed, electric brake, 2 1/2" depth of cut at 90 degree blade setting, blade guard, complete with one combination blade. Electrical: 12.5 AMPS, 120V, 60 cycle A.C. | 2 | 1
E | 617 | Saw, Radial Arm- Heavy duty wood saw with 12" to 16" cutting capabilities, minimum cutting length 32". Push button magnetic starting located on the end of arm. Heavy duty steel base with legs and wooden top. Adjustable arm angle and head angle. Retractable shield to protect user. | 1 | 1
E | 618 | Saw, Rip Hand , 5 1/2 Pt.- Hardened and tempered steel blade, taper ground, wood handle, 5 1/2 points per inch, 26" blade | 4 | 2
E | 619 | Saw, Scroll - with standard equipment for variable, or set speeds, 1/3 hp, 115 volt motor and manual switch | 1 | 0
E | 620 | Saw, Shank Reciprocating Sawzall- Heavy duty ball and roller bearing construction, 1" stroke, cuts any cuttable material, includes wrenches, holder, carrying case and assorted blades for cutting wood and metal | 1 | 0
E | 621 | Saw, Table - Tilting arbor, 10"-12" blade, with bessemer fence, guard and rail system. Meter guage, guide rails, blade guard, splitter with anti-kickback pawls. | 1 | 1
E | 631 | Screwdriver - Assorted set (flat/phillips) | 8 | 6
E | 632 | Screwdriver Bits, Square Shank- For slotted screws and with square shanks for use with hand brace, each set to consist of 1 ea.: 1/4"., 5/16" and 3/8" wide tips | 8 | 0
E | 633 | Screwdriver, Cabinet Tip - Light blade 3" long and 3/16" in diameter, fluted plastic handle, tempered and polished blade | 6 | 0
E | 634 | Screwdriver, Industrial Cordless - Quality, reversible, variable speed, with rechargable kit | 12 | 0
E | 636 | Screwdrivers, Torx - Assorted set, T8 - T30 sizes | 2 | 1
E | 644 | Service Floor Jack, 5 Ton- Hydraulic operated, heavy metal construction, with 5 ton minimum capacity | 1 | 0
E | 646 | Shank Machine Countersink, 1/4"- High speed steel, 82 degree angle, 1/4" shank, 3/8" cutting edge | 3 | 1
E | 648 | Shear- Metal cutting bar, with lever, 1/4" X 4 1/2" capacity | 1 | 0
E | 650 | Shear, Metal Cutting- Bevel pattern, 3/16" mild steel capacity, alloy steel rack and pinion, removable handle, alloy steel body, high grade blades adjustable for wear and quickly interchangeable, alloy steel pivot point, steel base drilled for mounting on bench | 1 | 0
E | 654 | Shears, Straight Pattern Sheet Metal- Straight pattern, 3" cut, 13" overall length, crucible steel blades, precision ground and tempered | 6 | 2
E | 657 | Shop Vacuum Cleaner- Industrial type | 1 | 1
E | 659 | Shovel, Round Point D Handle - Heat treated steel blade 9 1/4" X 1/2" with forward turned step. 47" fiberglass handle. | 1 | 1
E | 660 | Shovel, Square Point, 12"- 47", "D" fiberglass handle with rivets. | 1 | 1
E | 666 | Simulator- Welding, computer controlled, simulates MIG, TIG and ARC welding conditions. Complete unit for English language, other languages available | 1 | 0
E | 668 | Sliding T Bevel, 8"- Blade 8" long, iron handle, blade hardened and tempered, locking device located in end of handle | 8 | 1
E | 674 | Socket Set, Metric- 1/4", 3/8", 1/2" drives | 6 | 2
E | 675 | Socket sets, deepwell metric and standard | 3 | 1
E | 672 | Socket Sets, Impact 1/2" drive, standard and metric | 1 | 0
E | 673 | Socket Sets, standard 1/4", 3/8", and 1/2" drives | 5 | 2
E | 687 | Soldering Gun- Heavy duty construction, 260/200 watts, pistol grip design, lighted, high efficiency copper tips | 1 | 0
E | 689 | Solvent Can, 5 Gallon- Made from material that will not be attacked by solvents, safety type equipped with non-flash-back flame arrestor, 5 gal. capacity. | 1 | 1
E | 691 | Spark Plug Socket Set- One each 3/4", 5/8" and 13/16", 3/8" drive, chrome plated | 4 | 1
E | 692 | Spats, Welding - Durable high quality leather constructed | 1 | 0
E | 704 | Spreader, Piston Ring - to install piston rings from 3/64" to 1/4" thick, ring opening in jaws of tool and closing handles to expand ring | 4 | 1
E | 707 | Staple Gun- Electric or manual, safety on/off trigger lock, impact resistant heavy duty plastic/metal construction, uses staples 1/4" to 9/16" long | 1 | 0
E | 708 | Stapler, Pneumatic - Contact trip safety, drives 16 gauge, 1/2" crown staples, requires 70-80 psi, 100 plus staple capacity | 1 | 0
E | 716 | Stopwatch- Water and impact resistant. Displays hours down to 1/100 seconds. Lanyard and battery included. Digital display. | 1 | 1
E | 718 | Storage Cabinet- Steel, 36" X 42" X 73" with adjustable shelves for storing and securing instructional materials. | 1 | 1
E | 723 | Stud Finder, Magnetic- Designed to point to nails in order to locate studs behind wallboard, plaster or paneling | 1 | 0
E | 725 | Surge Protector | 1 | 1
E | 729 | Tachometer, Electronic | 1 | 0
E | 732 | Tap and Die Set (SAE and Metric)- Includes tap and reamer wrench, diestock, T-handle wrench, crew pirch guage, screwdriver. 17 taps and 17-1" hex dies: NC: 4-40; 6-32; 8-32; 10-24; 12-24; 1/4-20; 5/16-18; 3/8-16; 7/16-14; 1/2-13. NF: 10-32; 1/4-28; 5/16-24; 3/8-24; 7/16-20; 1/2-20 | 2 | 1
E | 733 | Tape, 100 Ft.- Fiberglass with reel 1/2" wide complete with folding end hook. Easily visible continuous graduations in feet, inches, and 1/8". | 4 | 1
E | 736 | Tape, Fish,100 Ft.- Reel type, 1/8" x .060" x 100', reel to serve as handle for pulling | 1 | 0
E | 738 | Tape, Measuring, 3/4" x 25' - Polished chrome case, togglelock control positioned on front of case, 3/4" wide steel blade on bearing supported nylon spool, black numerals oin white background, divided feet and inches to 16ths, foot marks and 16" centers clearly indentified. | 8 | 4
E | 745 | Television Monitor- 25" screen cable ready 120 volts | 1 | 1
E | 747 | Test Dial Indicator- Range 0" to .100, universal shank, swiveling tubualr body, reversible action, hard chrome plated ratchet contact point, in case. | 3 | 1
E | 759 | TIG Welder | 1 | 0
E | 763 | Timing Light, Small Engine- Solid state design, for use on all 12 volt engines from idle to 8000 RPM, inductive pickup for hook up without stopping engine | 1 | 0
E | 764 | Tire Valve Tool- One end to habe tapered left-hand thread for removal of broken valve cores, other end to be slotted for removal and replacement of valve core | 1 | 0
E | 767 | Torque Wrench- 3/8" drive, inch lbs. | 4 | 1
E | 768 | Torque Wrench, 1/2" Drive - 0 to 200 ft. lb capacity. | 4 | 1
E | 769 | Trammel Points- Designed for attaching to straight bar, one point to have socket for pencil, high carbon steel points, nickel plated | 1 | 0
E | 774 | Trouble Lamp- Three-conductor 16 gauge rubber covered cord 25' long, equipped with three-prong grounding plug, contoured rubber handle, swing-open guard with hook, 13 amps, 125 volts | 2 | 0
E | 775 | Trowel, Cementer's - Spring steel blade, smooth turned natural finish wood handle, tang extends through handle, 14" long, 4" wide, 23 gauge | 1 | 0
E | 777 | Trowel, Pointing , 5 1/2"- One piece forged and heat treated steel blade with 2 3/4" wide heel and 5 1/2" long, steel ferruled hardwood handle. | 1 | 0
E | 778 | Tubing Bender- Spiral spring type, cadmium plated, one each for the following OD sizes of tubing: 1/4", 5/16", 3/8", 7/16", 1/2", and 5/8". | 1 | 0
E | 779 | Tubing Cutting and Flaring Kit - To cut and form 45 degree flares on soft copper, aluminum, and brass tubing in sizses: 1/8", 3/16", 1/4", 5/16", 3/8", 7/16", 1/2", 5/8", and 3/4" OD, complete in plastic box. | 1 | 0
E | 783 | Utility Cart- 26" pneumatic wheels, 16 to 18.6 cu. ft., 450 lb. capacity, 73" X 43" X 32 overall dimension, 1/2" exterior plywood construction. | 1 | 0
E | 787 | Valve Grinder, Small Engine- Lapping tool, designed to give short smooth and quick forward and back movements, ball thrust bearing on spindle; complete with long and short self-locking stems, universal bit, vaccum cup and grinding spring. | 2 | 1
E | 788 | Valve Spring Compressor- Universal type, "C" - clamp, self-locking cam handle, full length threaded screw adjusting post, 7/8" through 2 12" spring diameters, 10 1/2" high, 9 1/2" wide; complete with low offset, medium offset and large straight jaws. | 3 | 1
E | 789 | VCR Recorder/Player- VHS, 1/2", 4 head, minimum 7 day recording capability, on-screen programming, wireless remote control | 2 | 1
E | 791 | Video Zoom System, Micro- 27" monitor/receiver, CCD camera, zoom optics with stand, fiber optics, illuminator, power supply, annular light ring illuminator | 1 | 0
E | 792 | Vise, Machinist- 4" jaws, 6" opening | 6 | 0
E | 793 | Vise, Mechanists' 4" - Combination pipe and bench swivel base, interchangeable heat treated jaws, pipe jaws that will hold pipe down to 1/8", malleable iron castings, steel handle with ball ends, self-lubricating graphite bronze bearing, jaw width 4", jaw opening 6". | 6 | 2
E | 794 | Vise, Pipe Bench Yoke - Yoke and base of strong malleable iron, hardened tool steel jaws, pipe rest and bander, 1/8" through 2 1/2" capacity. | 1 | 0
E | 795 | Vise, Pipe, Tristand - Portable, integral legs, folding tray, hanging slots for tools, pipe rest, 3 pipe benders, ceiling brace screw, 1/8" to 2 1/2" capacity vise. | 1 | 0
E | 796 | Vise, Saw Chain- Adjustable for holding chain for accurate filing. | 6 | 0
E | 797 | Vise, Woodworking, 4" x 10" - Heavy semi-steel castings, solid aluminum handle, continuous screw type, size of jaws 4" x 10", maxium jaw opening 12", dog type front jaw. | 16 | 4
E | 808 | Welder- Electric arc, 225 amp. AC, Transformer type, portable with wheels, machine to be furnished with the following accessories: input cable with wall plug, output cables, ground clamp, electrode holder and headshield | 1 | 0
E | 809 | Welder, AC/DC, 225/125 Amps- Transformer type, portable with wheels to increase portability, equipped with welding current selector switch and on-off switch, output ampere range from 40 to 225 AC or 30-125 DC, to operate on 230 volt, 60 cycle, single phase current, input required at 230 volts to be 50 amps. | 4 | 2
E | 810 | Welder, Mig - Power source with wire feed, 200 amp. Mig gun, power cord and receptable, drive rolls and contact tubes for .023", .030", .035" wire size rating output 200 amps, duty cycle 60%. Input power 200/230 volts, input amps 44/38, wire speed 60 to 585 inches/minute single or three phase | 6 | 1
E | 811 | Welder, Portable Spot - Resistance type equipped with weld timer control panel, to operate on 115 volt, 60 cycle, single phase AC, capacity 1/8" in mild steel, output 1.5 KVA, timer panel to be equipped with an 0-3 switch, one pair of 18" 90 degree standard tongs with No. 1 Morse taper | 1 | 0
E | 812 | Welder's Helmet- Fiberglass, fixed front lens, 4 1/2" x 5 1/4" lens, with floating headgear and sweat band with minimum number 10 shade lens (number 12 preferred) | 28 | 28
E | 813 | Welding Apron- Durable high quality leather constructed | 12 | 0
E | 814 | Welding Cylinder Cart- For standard size cylinders, tubular steel construction, 12" semi-pneumatic tired wheels, complete with chain and tool box | 2 | 2
E | 815 | Welding Jacket- Durable high quality leather constructed | 12 | 0
E | 816 | Welding Screen with a 6' x 8' tubular steel frame | 1 | 0
E | 817 | Welding Tongs | 10 | 0
E | 818 | Welding Torch Lighters | 5 | 2
E | 819 | Wheelbarrow, Heavy duty | 1 | 0
E | 821 | Wing Dividers, 6"- High grade steel, hardened points, highly polished, 6: size | 1 | 0
E | 824 | Work Stool, Mechanic's- Heavy gauge steel frame and base, metal tool tray, plywood seat, to pivot on steel casters, 17 3/4" X 13 3/4" X 11 3/4" | 1 | 0
E | 825 | Wrecking Bar- Forged in one piece from high carbon steel, heat treated and tempered, 1 1/4" stock, 60" long, pinch point | 2 | 0
E | 826 | Wrecking Bar- Forged octagon steel, polished point and claw, standard bend, 3/4" x 30". | 2 | 1
E | 827 | Wrecking Bar, 18"- Forged from high carbon octagon steel, standard bend, polished point and claw, 18 in. long, 3/4" hex stock | 2 | 1
E | 828 | Wrench Set, Adjustable- One each 6", 8" and 10" | 1 | 1
E | 829 | Wrench, Air Impact - Ball bearing construction, built-in oiler and air regulator, 1/2" square drive, 5/8" bolt capacity, 1/4" hose connection FPT, operating pressure 90 PSI, finger tip control, forward and reverse | 1 | 0
E | 830 | Wrench, Combination Metric (12) - 12- pc. set to include 10 x 11, 12 x 14, 13 x 15, 16 x 18, 17 x 19, 20 x 22, 21 x 23, 22 x 24, 25 x 26, 25 x 27, 28 x 30, 30 x 32, mm sizes. | 4 | 1
E | 831 | Wrenches- 21 piece ratchet/socket with box, 3/8" square drive, chrome plated | 1 | 1
E | 832 | Wrenches, Angle Head, Open End - hot forged, heat treated, chrome plated 30 degree angle head on one end, 60 degree angle head on the other end; nine in set consisting of one each of the following: 3/8", 7/16", 1/2", 9/16", 5/8", 11/16", 3/4", 13/16" and 7/8" | 1 | 0
E | 833 | Wrenches, Box End, 12 Point- Hot forged and heat treated, standard pattern, 15 degree offset, chrome finished, 6 to set in sizes from 1/4" to 1 1/8" by 16ths | 4 | 1
E | 834 | Wrenches, Combination (14)- Hot forged alloy steel, chrome plated 14 pcs. consisting of one each from 3/8" to 1 1/4" by 1/16ths. | 1 | 1
E | 837 | Wrenches, Hex Key - In plastic pouch, eleven (11) to set consisting of one each of the following sizes: .050", 1/16", 5/64", 3/32", 1/8", 5/32", 3/16", 7/32", 1/4", 5/16", and 3/8" | 1 | 1
E | 838 | Wrenches, Metric Hex - Set of 10 wrenches, 1.5mm, 2mm, 2.5mm, 3mm, 4mm, 5mm, 6mm, 8mm, 10mm, 12mm. | 4 | 1
E | 839 | Wrenches, Midget Open End- Used for ignition work and small mechanical units, hot forged and heat treated, 15 degree and 60 degree angle heads, chrome finished, 9 to set in sizes from 1/8" to 3/8" | 4 | 1
E | 840 | Wrenches, Open End (6) - Hot forged alloy steel, chrome plated, 6 pieces, consisting of one each of the following: 1/4" x 5/16", 3/8" x 7/16", 1/2" x 9/16", 5/8" x 11/16", 3/4" x 13/16", 7/8" x 15/16". | 4 | 1
E | 841 | Wrenches, Tappet- Thin open end, 15 degree angle heads, 10" long, five to set consisting of one each as follows: 7/16" X 1/2"; 1/2" X 9/16"; 9/16" X 5/8"; 11/16" X 3/4" and 13/16" X 7/8". | 1 | 0

## Forestry
Forestry Equipment List Revised April 2005 E=Equipment (life expectancy 5 or more years) C= Consumble (life expectancy less than 5 years)
Code | Item No. | Description | For. Nat. Res. Rec. | For. Nat. Res. Min.
E | 6 | Altimeter, Haga - Pistol grip, controlled damp pivot pointer with six scales. Hermetically sealed in durable metal case. Include leather case. | 1 | 0
E | 19 | Aquariums- 50 gallon or larger observation and holding units, complete kits | 1 | 0
E | 26 | Ax, Double Edge Bush Hook - Hand forged from high carbon steel, double edged blade 3" wide and 12" long, ground and heat treated, straight handle 36" long | 2 | 1
E | 27 | Ax, Single Bit, 3 Lbs. | 1 | 1
E | 30 | Balance- Electronic, LCD display, reading in grams, pounds and ounces, 2000 gram capacity in increments of 1 gram, full capacity tare, with AC adapter, may be battery operated | 1 | 0
E | 33 | Bar Groove Cleaner- For use in cleaning grooves of chain saw bars; graduated 25, 35 and 45 degrees and 1/4", 3/8" and 7/16" depths | 1 | 0
E | 34 | Bar Groove Gauges, One each of 0.58" and 0.61" | 1 | 0
E | 35 | Bark Gauge- Measures bark thickness from 0 to 2" in increments of 1/10". Spring handle covers bit when not in use. Constructed of non-corrosive materials. | 2 | 0
E | 51 | Binoculars- Wide view variable power 40 mm lens. Scratch resistant lens complete with neck strap and carrying case. | 1 | 0
E | 63 | Bookcase, with adjustable shelves | 2 | 1
E | 75 | Broadcast Spreader- Tractor drawn, 160 lb. capacity, pneumatic tires, polypropylene hopper and impeller, stainless steel flow plate. *Required for landscaping, nursery and turf. | 1 | 0
C | 84 | Buckets- Plastic 2 to 5 gallon capacity | 10 | 0
E | 87 | Cabinet, Flammable Liquid - 18 gauge steel panels, double wall top, bottom, sides and back with 1 1/2" air space between inner and outer panels. Unit should include screen flame arrestor vent, leak-proof sill at bottom; leveling feet on all 4 corners, 3 point lock; must meet National Fire Protection Association requirements. | 1 | 1
E | 99 | Camera, Digital, with screw on UV Filter | 1 | 0
E | 100 | Camera, Video, 8 mm, VHS or digital video | 1 | 0
E | 109 | Chain Breaker, Pocket Saw - Combination pattern for on-the-job repairs; for 1/4", .325", .354", .3/8", .404", 7/16" and 1/2" pitch; complete with punch. | 1 | 0
E | 113 | Chain Saw- chain brake, automatic chain oiler and guard for bar and chain. *Required for nursery and landscape. | 1 | 0
E | 112 | Chain Saw Chaps- Constructed of four layers of Kevlar between two layers of Cordura nylon. Adjustable belt, nylon webbing's with plastic snap lock buckle. adjustable leg straps with plastic snap lock closures. | 2 | 1
E | 114 | Chain Saw File- Round blunt end, double cut various sizes. *Required for nursery and landscape. *Required with chainsaw. | 4 | 1*
E | 115 | Chain Saw Foot Protectors- made of kevler, full level cut protection across instep and around ankles, outer coverings of ko-dura, non-slip lug sole, Safety orange *Required with chainsaw. | 1 | 1*
C | 116 | Chain Saw Gloves- Kevlar lining on back of and and fingers over flexible leather with elastic knit wrist. *Required for nursery and landscape. *Required with chainsaw. | 2 | 1*
E | 117 | Chain Saw Sharpening Kit- To include sharpening tool, guide, grinding wheels, spacers, adjustment gauge, and wrench. AC 120 volt or cordless. *Required with chainsaw. | 1 | 1*
E | 221 | Chemical Respirator- For protection against common garden chemicals, insecticide dusts and sprays, to be furnished with 3 easy to replace dust filters and one chemical cartridge and 2 valves, adjustable headband. | 1 | 0
E | 122 | Chemical Storage Cabinet- Double walled construction with 1 1/2" air space. Built in vents and flash arresters. *Depends on what needs to be stored based upon the program needs. | 1 | 1
E | 139 | Clinometer- Housing of corrosion resistant lightweight metal, scale supported jeweled bearing assembly, moving parts, immersed in dampening liquid in sealed plastic container. Percent and Topographic scales to read to 150%, 200' at 66' baseline with leather carrying case. | 14 | 7
E | 147 | Compass, Land Measure- See- through plastic with movable cursor arm. 360 degree divided in 90 degrees quadrants with cardinal directions. 5" diameter. | 28 | 14
E | 148 | Compass, Precision- Quadrants graduated in 1 degree increments. Aluminum housing, water resistant. Needle cards immersed in damping fluid for smooth motion. Needle cards pivot on jeweled tips. Complete with lanyard and case. To include declination adjustment. | 2 | 0
E | 149 | Compass, Quadrant - Black rotating dial white graduations every 2 degrees. Needle pivots on jeweled bearing, dampened by clear no-freeze liquid. Built in magnetic declination adjusting screw. Sighting mirror with luminous points. Needle orienting arrow and lines. Include lanyard and case. | 14 | 7
E | 150 | Compass, Silva Type Ranger- Graduated 0-360 degrees, liquid filled,transparent protractor plate, sighting mirror, declination offsetting device, transparent housing, magnetized needle encased in liquid, engineer's scale in inches and tenths on one side, millimeter scale on other side, 4" X 2 1/2" X 3/4", with case. | 2 | 0
E | 151 | Compass, Staff - Azimuth and Quadrant graduations to one degree with declination adjustment. Needle lock with thumb screw. Folding sights with interchangeable scales. Circular spirit level mounted permanently on compass face. Complete with ball and joint socket and carrying case. | 1 | 0
E | 152 | Computer Cart- With casters, includes surge protector, electrical outlets, adjustable shelves | 1 | 0
E | 153 | Computer Printer, color | 3 | 1
E | 154 | Computer, Desktop or Tower Configuration, IBM compatible or MacIntosh | 14 | 8
E | 167 | Cooler- 60 qt. capacity with refreeze bottle in lid or as horizontal divider in chest. Folding handles 17" wide 16 3/8 " high, 25" long. | 1 | 0
E | 178 | Cruiser Vest- Includes pockets with reinforced snap closures and brass grommet. Blaze orange 100% acrylic fabric. | 7 | 2
E | 186 | Dibble- For planting container stock. Foot step. 1" to 1 3/4" diameter X 4" to 6" head. | 1 | 0
E | 187 | Digital Planimeter- 14" measuring range, 1 digit equals 0.01 sq. in. AC/DC with adapter and charger. Complete with carrying case. | 1 | 0
C | 192 | Disposable Coveralls- Made of Tyvek protects from pesticides, paints and grease. Long sleeves, zipper front, collar, sewn. *As needed. | 12 | 0
E | 199 | Draw Shave- Straight blade 13 1/2" X 2 1/4" with 6" wooden handles. | 1 | 0
E | 215 | Drip Torch- 15 Gauge seamless aluminum tank. Double bottom with full length handle. Fuel trap on spout, check valve, breather valve, oil proof gaskets, sealed outlets. | 1 | 1
E | 219 | Duckbill Cant Hook- Made from special analysis tool steel. 4' hickory handle. | 1 | 0
E | 228 | Electric Extension Cord- Heavy duty, three conductor, single outlet, No. 12 wire, Type JFT, 125 volts, 15 amp., 50 ft. and/or 100 ft. long, complete with male and female plugs, GFCI protected | 1 | 0
E | 229 | Electric Extension Cords, 50 Ft.- All vinyl, molded on plug and single outlet connector, flat parallel blades, wired with 3 AWG 12 copper conductors | 1 | 0
E | 240 | Emergency Eye Wash Station- Flash flood, lightweight unit, can be hung anywhere in shops, no plumbing required. Completely self contained, includes one gallon container of special solution | 1 | 1
E | 253 | Extinguisher, Fire and Foam Type - For class A and class B fir hazards, wood, paper, rubbish, gasoline, oil, paint, varnish and all flammable liquids; 2 1/2" gal. capacity, stainless steel construction, tested to 500 lbs. pressure | 1 | 0
C | 255 | Eye Wash Bottle- Portable 16 oz. capacity with eye cup, air vent and drain tube | 1 | 1
E | 269 | Fire Extinguishers- Type A, B, C, industrial type, rechargeable | 1 | 0
E | 270 | Fire Pump- 5 gallon galvanized steel tank, hand operated slide action pump, adjustable spray nozzle, single braided flexible oil-resistant hose. Carrying handle and shoulder strap. | 1 | 0
E | 271 | Fire Swatter Flap- 12" X 15" fabric reinforced rubber flap , 5' handle. | 1 | 1
E | 272 | Fire Weather Kit- Kit to include wind meter, compass, sling psychrometer and slide rule, water bottle, notebook, pencil, and carrying case. | 1 | 1
E | 273 | First Aid Kit- Industrial type, for use by up to 30 people, to contain the items which comply with State School Standards. *One for lab, and one for the classroom. | 1 | 1
E | 301 | Gasoline Can, 2 1/2 Gallon- Safety type spout controlled by spring to hold cap closed tightly. Filtered pouring spout. Red with yellow precautionary lettering. | 2 | 1
E | 302 | Gasoline Can, 5 Gallon Safety Type- Non flashback brass flame arrestor screen, red with yellow precautionary lettering | 2 | 1
E | 314 | Global Positioning System,Hand Held Receiver Unit to include attribute labeling of entries, data storage, capable of accepting GPS correction, output format to link to CAD of GIS systems. Accuracy Single fix 15 meter or industry standard. Time of fix position is less that 1 minute. Battery operated Backlit display. | 1 | 0
C | 315 | Gloves, Chemical Resistant | 5 | 2
C | 319 | Goggles, Chemical Splash - Soft frame, single lens, stack strap vents, clear lens, elastic headband. May be worn over glasses. Meets ANSI Spec Z87.1. | 5 | 2
E | 354 | Hands Lens | 6 | 2
E | 355 | Hatchet, Broad, 3 1/2"- Axe-steel head, heat treated, tempered and polished, solid steel handle with neoprene grip, to be furnished with leather blade guard | 2 | 2
C | 356 | Hearing Protectors- Liquid or foam filled, multi-position. Minimum NPR of 28. *Landscape | 2 | 1
E | 362 | Herbicide, Meter Jet Gun- Adjustable metering assembly. Adjustable seals. To include three nozzles and connect to 3/8" ID hose. | 1 | 1
E | 363 | Hoe, Garden Type- Heavy duty type, 6 1/4 " X 4 3/4" beveled blade, one piece forging | 1 | 0
E | 364 | Hoedad, Rasmussen curved blade | 1 | 0
E | 369 | Hookeroon- Forged steel head, with hickory handle | 1 | 1
E | 378 | Increment Borer- High quality steel, three thread design, Teflon coated. Will extract .200 inch core. Six to twelve inch length. Complete with holster. | 2 | 1
E | 379 | Increment Borer Sharpening Kit- Includes assortment of stones and lubricant with cork. | 1 | 1
E | 402 | Land Measuring Wheel- Heavy duty, long distance for agriculture measurement, records up to 100,000 ft. without resetting | 1 | 0
E | 406 | Laser Range finder- Measures yards or meters | 1 | 0
E | 412 | Leg Guards- Made from corrugated polyethylene plastic; shin-protector, knee guard and over-shoe-top piece leather joints between parts, three leather and elastic adjustments, inside shock absorber | 2 | 0
E | 415 | Level, Farm Type-12 power erecting telescope, 4 ft. minimum focus, rack and pinion external focusing and fixed cross hairs, 5 ft. stiff-leg tripod, leveling rod carrying case, plumb bob and direction hook. | 1 | 1
E | 416 | Leveling Rod- Fiberglass, 25' extended, increments of feet, tenths and hundredths. | 1 | 1
E | 417 | Life Vest | 1 | 0
E | 422 | Log Rule- Hickory stock, stainless steel oval head. Scales logs up to 36" diameter. Scribner Decimal C Scale. | 1 | 0
E | 423 | Logger's Cap- Polyethylene with rain trough fully dielectric, adjustable suspension with ear muffs with NPR 24-27 dB flip out position. Nylon mesh visor 6" X 11" full face protection. Cap to meet ANSI Class A and B requirements. | 1 | 1
E | 431 | Manual Band Dendrometer- High tension for tress over 20" | 2 | 1
C | 434 | Measuring Cup Set- glass or durable plastic, one each 8 oz, 16 oz, and 32 oz | 1 | 1
E | 437 | Measuring Wheel- Steel 15" to 25" diameter wheel with resettable counter to 100,000. Folding handle with built in stand. Neoprene tire. Automatic brake to prevent back tracking. | 1 | 1
E | 520 | Planting Bag, Tree - Neoprene coated nylon that is puncture, tear, abrasion and mildrew resistant. Silicon coated stitches at all stress points. Double bottom with stay open corners. Nylon belt with no slip buckles. | 2 | 1
E | 521 | Planting Bar, Tree- All metal alloy steel construction. Blade and footstep one-piece construction. Flat or pointed blade. 3" to 4" wide, 10" to 12" long blade. Bar 38" to 40" long. | 4 | 2
E | 541 | Pole Pruning Saw | 1 | 0
E | 542 | Pole, Pruner | 1 | 0
E | 553 | Prism- English 10 factor, leather case. | 14 | 2
E | 554 | Prism, Double Right Angle - Double pentaprism for sighting two directions. | 1 | 0
E | 561 | Pruner, Tree - Lightweight aluminum or fiberglass, revolving arm. Teflon blades. Reach increased by additional add-on sections. | 1 | 0
E | 562 | Pruning Saw, 24"- 5 1/2 point draw cut teflon coated blade with laminated handle. | 1 | 0
E | 563 | Pruning Shears, 8"- Anvil action V-shaped teflon coated blade, steel handles with cushion grips. | 1 | 0
E | 564 | Pulaski-Forester ax- Combination head with ax and grub hoe. 3 3/4lb. head with 36" handle. | 1 | 0
E | 581 | Rake, Fire - Four tempered steel blades riveted to steel back with handle eye, blades that can be replaced, wood handle. Forged no twist head 12" wide width with 4 heat treated teeth, 5' handle | 4 | 1
E | 582 | Rake, Garden - Heavy duty type. | 4 | 1
E | 585 | Rangefinder- Double image coincidnce rangefinder/height finder, range plus or minus 4.6' at 150' | 1 | 0
E | 586 | Rangefinder, impulse laser-Distance or height measurements up to 1640' | 1 | 0
E | 600 | Safety Glass Storage Cabinet- Metal cabinet with door locks, UL approved electrical system. Timer controlled built in germicidal lamp for minimum of 28 pairs of safety glasses. | 1 | 1
E | 601 | Safety Glasses- 1 per each student, safety glasses which meet ASAE standards | 28 | 28
E | 602 | Safety Hat- Plastic with rigid rolled-edge brim, vertically ribbed for extra strength, leatherette sweatband. | 28 | 28
E | 609 | Saw, Bow- Tubular steel frame, chrome plated full throat, non-slip cushion grip with replaceable steel blades, various lengths. | 1 | 1
E | 623 | Scale Stick, Tree and Log- Scribner scale designed to measure tree diameter, tree height, board foot volume of trees and board foot volume of logs | 4 | 4
E | 624 | Scale, Fuel Moisture - Universal type meets U.S. Forest Service Spec. 461 to include 10 hour fuel moisture sticks and support bracket | 1 | 0
E | 631 | Screwdriver - Assorted set (flat/phillips) | 2 | 2
E | 635 | Screwdriver, Standard Blade Sets | 2 | 2
E | 659 | Shovel, Round Point D Handle - Heat treated steel blade 9 1/4" X 1/2" with forward turned step. 47" fiberglass handle. | 10 | 5
E | 660 | Shovel, Square Point, 12"- 47", "D" fiberglass handle with rivets. | 2 | 1
E | 661 | Shovel, Tile Spade Planting- High qualtiy steel with 14" long 5" wide blade, full gusset along backspine with shoulder reinforcement. Fiberglass reinforced D handle. | 1 | 0
E | 669 | Sling Psychrometer- To measure relative humidity | 1 | 0
E | 671 | Snake Chaps- Snakeproof from foot to thigh. Made of abrasion resistant waterproof Cordura nylon. Heavy duty brass zipper with belt loop and snap fastener. Assorted sizes. | 28 | 1
E | 678 | Soil Auger- For tree feeding and soil testing, 2 in. diameter, 40 in. long with 6 in. twist, wood handle. | 1 | 0
E | 682 | Soil Sampler, 21"- Draw cut, chormium plated. T-handle of tublar steel. | 1 | 1
E | 698 | Sprayer, Backpack | 8 | 1
E | 703 | Spreader, Hand operated- shoulder straps and bottom support plate. Enclosed gears. Min. 20lb. Capacity | 1 | 1
E | 707 | Staple Gun- Electric or manual, safety on/off trigger lock, impact resistant heavy duty plastic/metal construction, uses staples 1/4" to 9/16" long | 1 | 0
E | 716 | Stopwatch- Water and impact resistant. Displays hours down to 1/100 seconds. Lanyard and battery included. Digital display. | 2 | 1
E | 730 | Tally Book- Leather with replaceable strap, Stiff back holds four 4" X 8" sheets. | 4 | 0
E | 731 | Tally Meter- Counts from 0-9999, finger ring attached to plate metal case. | 4 | 0
E | 733 | Tape, 100 Ft.- Fiberglass with reel 1/2" wide complete with folding end hook. Easily visible continuous graduations in feet, inches, and 1/8". | 2 | 0
E | 734 | Tape, 300 Ft.- Fiberglass with reel 1/2" wide complete with folding end hook. Easily visible continuous graduations in feet, 10ths, 100ths. | 1 | 0
E | 735 | Tape, Diameter - Direct reading of diameter , increments in tenths, other side linear in feet 10ths and 100ths. | 14 | 7
E | 737 | Tape, Logger's - Automatic rewind, 75' long. Spring wind automatic in to steel case hardened steel gears. Combination tape feet, 10ths, 100ths, one side. Other side 120" diameter inches, 10ths. Steel tape. | 14 | 7
E | 746 | Tensiometer | 1 | 0
E | 770 | Transit Level- Designed for use on any job where vertical and horizontal alignment or measuring is required. 20x power, length 10 1/2", min. focus 4' aperture 750", polyethylene case, plump bob, tripod and instruction manual included | 1 | 0
E | 771 | Tree Caliper- Aluminum 24" capactiy, graduated inches, and 10ths on both sides. | 1 | 0
E | 772 | Tree Injector- Designed with cutting bit on the end of the injector which when thrown through the outer and inner bark or into the inner three will form a pocket into which is released the herbicide mixed with diesel, 1 gal. capacity tube, weight 11 lbs. when empty | 1 | 0
E | 773 | Tree Marking Gun | 2 | 1
E | 789 | VCR Recorder/Player- VHS, 1/2", 4 head, minimum 7 day recording capability, on-screen programming, wireless remote control | 1 | 0
E | 795 | Vise, Pipe, Tristand - Portable, integral legs, folding tray, hanging slots for tools, pipe rest, 3 pipe benders, ceiling brace screw, 1/8" to 2 1/2" capacity vise. | 1 | 0
E | 796 | Vise, Saw Chain- Adjustable for holding chain for accurate filing. | 1 | 0
E | 802 | Water Pollution Detection Kit | 1 | 0
E | 805 | Water Testing Kit | 1 | 0
E | 819 | Wheelbarrow, Heavy duty | 1 | 0
E | 820 | Wind Speed Indicator- Turbine suspended on jewled bearings with rotations sensed by infrared light beam. Four settings include mph, knots, fpm, and mps. Accuracy 3% or 1/10 mph. Range 0-99 mph. | 1 | 0
E | NEW | Calculators-pocket type. Basic function including square root key. | 28 | 28

## Horticulture
Horticulture Equipment List Revised April 2005 E=Equipment (life expectancy 5 or more years) C= Consumble (life expectancy less than 5 years)
Code | Item No. | Description | Hort. Rec. | Hort. Min.
E | 1 | Delete. See 688 | 1 | 1
E | 27 | Ax, Single Bit, 3 Lbs. | 1 | 1
E | 48 | Bench, Greenhouse - Rolling/stationary, galvanized expanded metal top, 15 lb. psf load capacity. * Number of benches needed will be determined by size of greenhouse. | 18* | 18*
? | 63 | Bookcase, with adjustable shelves | 2 | 1
E | 75 | Broadcast Spreader- Tractor drawn, 160 lb. capacity, pneumatic tires, polypropylene hopper and impeller, stainless steel flow plate. *Required for landscaping, nursery and turf. | 1 | 1*
C | 84 | Buckets- Plastic 2 to 5 gallon capacity | 10 | 5
E | 87 | Cabinet, Flammable Liquid - 18 gauge steel panels, double wall top, bottom, sides and back with 1 1/2" air space between inner and outer panels. Unit should include screen flame arrestor vent, leak-proof sill at bottom; leveling feet on all 4 corners, 3 point lock; must meet National Fire Protection Association requirements. | 1 | 1
E | 89 | Cabinet, Sterilization and Storage, for Safety Goggles- 40 pair capacity and safety glasses | 1 | 1
C | 91 | Calculators- Pocket size, calculates in feet, inches and fractions | 28 | 14
E | 99 | Camera, Digital, with screw on UV Filter | 1 | 0
E | 100 | Camera, Digital video | 1 | 0
E | 113 | Chain Saw- chain brake, automatic chain oiler and guard for bar and chain. *Required for nursery and landscape. | 1 | 1*
C | 114 | Chain Saw File- Round blunt end, double cut various sizes. *Required for nursery and landscape. *Required with chainsaw. | 1 | 1*
C | 116 | Chain Saw Gloves- Kevlar lining on back of and and fingers over flexible leather with elastic knit wrist. *Required for nursery and landscape. *Required with chainsaw. | 1 | 1*
C | 120 | Chef's Aprons, 100% cotton or cotton blend, 36"L X 30"W, with ribbon ties | 28 | 12
E | 221 | Chemical Respirator- For protection against common garden chemicals, insecticide dusts and sprays, to be furnished with 3 easy to replace dust filters and one chemical cartridge and 2 valves, adjustable headband. | 2 | 2
E | 122 | Chemical Storage Cabinet- Double walled construction with 1 1/2" air space. Built in vents and flash arresters. *Depends on what needs to be stored based upon the program needs. | 1 | 1
E | 153 | Computer Printer, color | 3 | 1
E | 154 | Computer, Desktop or Tower Configuration, IBM compatible or MacIntosh | 20 | 14
E | 186 | Dibble- For planting container stock. Foot step. 1" to 1 3/4" diameter X 4" to 6" head. | 1 | 0
E | 202 | Drawing Supply Cabinet- A special landscape drafting materials storage unit for class of 24. Heavy duty construction. Overall size 48" W x 22" D x 84" H. Includes: 24 drawing boards, 24 T-squares, 24 Pencil pointers, 24 Rolls drafting tape, 24 Bottles black ink, 24 arcgutects and engineer scales, 24 6" Bow compasses, 24 Metal erasing shields, 24 curves, 24 protractors, 24 10" 30-60 angles, 24 10" 45 angles, 24 gum erasers, 3 Lettering sets, 12 doz. 2H and 12 doz. 4H pencils. | 1 | 1
E | 220 | Dust Pesticide Applicator- For gardens fruit trees | 1 | 0
E | 228 | Electric Extension Cord- Heavy duty, three conductor, single outlet, No. 12 wire, Type JFT, 125 volts, 15 amp., 50 ft. and/or 100 ft. long, complete with male and female plugs, GFCI protected | 4 | 2
E | 252 | Extension Watering Handle, 24"- Aluminum extension handle to permit watering in hard to reach areas. 3/4 in. diameter with 65 degree bend at male end. Rubber grip on handle. | 6 | 2
E | 256 | Eye Wash Station | 1 | 1
E | 261 | Fertilizer Injector- flow rate 30 gpm min. Prop exterior adjustable. | 1 | 1
? | 262 | File Cabinet- Metal four drawers, letter size with lock. | 2 | 2
C | 269 | Fire Extinguishers- Type A, B, C, industrial type, rechargeable | 1 | 1
C | 273 | First Aid Kit- Industrial type, for use by up to 30 people, to contain the items which comply with State School Standards. *One for lab, and one for the classroom. | 1 | 1
E | 277 | Floral Cooler *Floral design programs | 1* | 1*
C | 278 | Floral Shears. *Floral and Greenhouse | 28 | 14*
C | 281 | Flower Stem Stripper. *Floral and Greenhouse | 28 | 1*
E | 284 | Fogger Nozzle- Heavy duty, solid brass jets, 1 gal. per. min. capacity. | 4 | 2
E | 293 | Fork, Pitch- 12" wide with 6 prongs; 4 foot handle | 2 | 1
C | 298 | Funnel- Kitchen type, 4" and 1/2" spout, durable plastic or stainless steel, dishwasher safe | 4 | 1
E | 300 | Garden Mattoch- Heavy duty type. | 6 | 2
E | 301 | Gasoline Can, 2 1/2 Gallon- Safety type spout controlled by spring to hold cap closed tightly. Filtered pouring spout. Red with yellow precautionary lettering. | 2 | 2
E | 302 | Gasoline Can, 5 Gallon Safety Type- Non flashback brass flame arrestor screen, red with yellow precautionary lettering | 1 | 0
C | 315 | Gloves, Chemical Resistant | 12 | 1
E | 318 | Glue Gun- Heat-resistant plastic housing, handle, 110-120 volt, 60 cycle, AC, UL listed | 14 | 1
E | 319 | Goggles, Chemical Splash - Soft frame, single lens, stack strap vents, clear lens, elastic headband. May be worn over glasses. Meets ANSI Spec Z87.1. | 2 | 2
E | 327 | Greenhouse- Poly carbonate ultraviolet resistant glazing, complete with benches, concrete walkway, floor drains, fully automated environmental controls. | 1 | 1
E | 336 | Hacksaw, Adjustable - Nickel plated steel frame, adjustable for 8", 10", or 12" blades, plastic pistol grip handle, complete with one blade | 2 | 1
E | 343 | Hammer, Curved Claw, 16 Oz. | 14 | 2
C | 353 | Handheld Sharpener- Carbide tip with finger protector. | 1 | 0
C | 354 | Hands Lens | 20 | 14
E | 355 | Hatchet, Broad, 3 1/2"- Axe-steel head, heat treated, tempered and polished, solid steel handle with neoprene grip, to be furnished with leather blade guard | 8 | 1
E | 356 | Hearing Protectors- Liquid or foam filled, multi-position. Minimum NPR of 28. *Landscape | 1* | 1*
E | 361 | Hedge Trimmer | 1 | 1
E | 362 | Herbicide, Meter Jet Gun- Adjustable metering assembly. Adjustable seals. To include three nozzles and connect to 3/8" ID hose. | 1 | 1
E | 363 | Hoe, Garden Type- Heavy duty type, 6 1/4 " X 4 3/4" beveled blade, one piece forging | 6 | 3
E | 371 | Hose Nozzle- Pistol-grip with automatic shut off, brass valves. Chrome plated. | 3 | 2
E | 372 | Hose Reel- Durable poly frame, holds up to 200 ft. of 5/8" diameter hose, 3 ft. connector hose, stationary mount or wheel mount | 4 | 2
E | 373 | Hose, Soaker- 25' vinyl construction, one end fitted with 3/4" female hose swivel adapter, other end with removable end for flushing. | 8 | 2
E | 376 | Ignition Spark Tester *Landscaping | 2 | 1*
E | 377 | Ignition Tester, Electronic- Small engine, 4 cycle or 2 cycle tester *Landscaping | 2 | 1*
E | 382 | Instructors Demonstration Desk- Complete with water, gas, sink electricity, overhead mirror as needed for specific course | 1 | 0
E | 385 | Jointer, 8"- Adjustable infeed and outfeed tables; 64" table surface; Full length self-aligning fence to tilt and lock at any angle, plunger-type lock at 90 degrees, positive stops at 45 degrees right and left, single lever adjustment to full width of tables; Jackscrew type cutter head; 3 high speed steel knives; 5000 rmp. | 1 | 0
E | 391 | Knives, Budding, 6 1/2"- Stationary hand forged blade | 1 | 1
E | 392 | Knives, Grafting, 6 1/2"- Stationary hand forged blade | 1 | 1
E | 399 | Ladder, Fiberglass, Step, 6 Ft.- 300 lb. rating, high strength extended channel rails with slip resistant safety shoe, 6' standing height | 1 | 0
E | 401 | Laminar Flow Hood, with UV light | 1 | 0
E | 404 | Laser Disc Player | 1 | 0
C | 405 | Laser Pointer, Handheld | 2 | 1
E | 407 | Lawn Mower Blade Balancer | 1 | 0
E | 408 | Lawn Roller- 36" wide X 24" Diameter. Heavy gauge steel. Water ballast, scraper bar, roller bearings. | 2 | 1
E | 409 | Lawn Sprinkler Demo Set: Demo different types of lawn irrigation systems | 6 | 1
E | 410 | Lawn Sweeper | 1 | 0
E | 411 | Leaf Blower: Backpack | 1 | 0
E | 412 | Leg Guards- Made from corrugated polyethylene plastic; shin-protector, knee guard and over-shoe-top piece leather joints between parts, three leather and elastic adjustments, inside shock absorber | 1 | 0
E | 414 | Level, 48"- Brass bound mahogany 48 in. fitted with four plumb and two level vials with etched markings, glass lenses, hand holes | 4 | 1
E | 418 | Light Garden- 4 tier, 3 tier, lighted, minimum of 4 foot 40 watt florescent bulbs watch tier, approximately 62" high, 49" long and 23" wide, complete with trays and automatic timer | 1 | 0
E | 419 | Light Meter- To measure over a range of 10 to 10,000 foot candles. | 2 | 0
E | 426 | Lopping Shears- Professional grade for heavy duty use. Teflon coated draw cut blades, wooden | 2 | 1
E | 429 | Magnifier- Extension arm type, with built-in light unit, 5" 3 diopter glass lens | 1 | 0
C | 435 | Measuring Spoon Set- Durable plastic, graduated to 1/8 teaspoon | 5 | 2
E | 454 | Mist Propagation/ Time Switch Controlled Unit | 1 | 1
E | 467 | Mortar Boxes- 9 cubic feet | 1 | 0
E | 468 | Mortar Hoe- Forged steel blade 10" wide with 2 holes, 5 1/2 ft. wood handle | 2 | 0
E | 469 | Mortar Mixer- 1 bag capacity | 2 | 0
E | 471 | Mower, Riding- Cutting height to adjust from 1 1/2 to 4 in. from driver's seat. Foot operated brake system. Blade clutch hand operated with safety interlock. Steel wheels with pneumatic tires. Transmission with forward and reverse gears. Engine: 8 H.P., 4-cylinder air cooled with recoil starter. | 1 | 0
E | 472 | Mower, Rotary, 20-22" - Type: Steel housing with adjustable steel handle. Steel wheels with semi pneumatic tires with adjustable heights, 8" front and 14" rear wheels. Engine: 3 1/2 H.P., 4-cycle air cooled with recoil starter. Accessories to be furnished: 1 ea. Grass catcher. | 1 | 0
E |  | Mower, Reel, Besides the 17" push, all gas powered mowers are self-propelled 10 blade "Armor Plate" induction heat treated reel & heat treated bed knife Reel & drive clutch control (deadman type) Drive & clutch control adjustment Covered chain and gearing Briggs & Stratton & Honda motors Rear wheel cutting height adjustment Fine cutting height adjustment roller unit Trims within 1" against wall or tree Exclusive grass diverter fins High density polethylene grass catcher with cover included Built-in mechansim allows for easy conversion to reverse reel for easy back lap sharpening Propelled by rear drive wheels with smooth tires ensures smooth take-off performance and operation Easy spin recoil starter Complies with all federal safety standards
E | 473 | Mulcher- Minimum 8 horsepower | 1 | 0
E | 484 | Nozzle, Water Breaker | 4 | 2
E | 485 | Nozzle, Water Hose- Pistol grip, chrome plated non-corroding zinc body, brass and chrome plated steel parts, plunger and trigger type valve control, lock-on device, filter end | 4 | 2
E | 486 | Nursery Cart | 1 | 1
E | 487 | Nursery Spade | 1 | 1
E | 499 | pH Meter, portable | 1 | 1
E | 518 | Plant Propagation Center- 3 shelves with lights | 1 | 0
E | 524 | Pliers, Combination, 6"- Slip joint, chrome plated, flat and curved jaws with sharp matching teeth, 6" long | 1 | 1
E | 525 | Pliers, Diagonal Cutting, 8"- Side cutting, keen edged cutters and spring tempered handles, drop forged alloy steel, polished head, insulated and cushioned handles, milled teeth, long nose | 1 | 0
E | 535 | Pliers, Retaining Ring- Combination internal and external, straight pattern, for shaft diameters 1" - 1 7/16" and bore diameters 1 1/16" - 1 3/4". | 1 | 0
E | 536 | Pliers, Vise Grip, 10"- Lever action to hold jaws in holding position, quick release for removing pressure, straight jaws, 1 5/8" | 1 | 0
E | 537 | Plotter- Architectural and engineering | 1 | 0
E | 538 | Plow, Tractor Attachment | 1 | 0
E | 539 | Pocket Scriber- Made from steel tubing, knurled and nickel plated, tempered steel point held in handle by a knurled chuck | 1 | 0
E | 544 | Post Hole Digger- Hinge type, 9" steel blades riveted to tell frame, 48" handles, to dig 6" diameter holes | 6 | 2
E | 557 | Propagation Mats- Electric with thermostat | 2 | 1
E | 560 | Pruner, Hand | 28 | 14
E | 561 | Pruner, Tree - Lightweight aluminum or fiberglass, revolving arm. Teflon blades. Reach increased by additional add-on sections. | 1 | 0
E | 562 | Pruning Saw, 24"- 5 1/2 point draw cut teflon coated blade with laminated handle. | 1 | 0
E | 563 | Pruning Shears, 8"- Anvil action V-shaped teflon coated blade, steel handles with cushion grips. | 5 | 1
E | 578 | PVC Cutter- Racket action | 2 | 0
E | 580 | Rake, All Purpose- Designed for removing thatch. | 2 | 1
E | 583 | Rake, Grading, 24"- Beveled teeth and back grading edge, 6 ft. tubular handle. | 6 | 4
E | 584 | Rake, Lawn and Leaf - 60 in. long, fan-type, 22 tempered spring steel tines, 19 1/2 in. wide. | 2 | 1
E | 593 | Respirator, Full Face- Wide vision polycarbonate scratch resistant anti-fog lens, low resistance filters and cartidges, perspiration relief port, face piece of silicon rubber. Replaceable cartridges to filter organic vapor and pesticides and asorted vapors/mists applications. | 1 | 1
C | 601 | Safety Glasses- 1 per each student, safety glasses which meet ASAE standards | 28 | 28
C | 602 | Safety Hat- Plastic with rigid rolled-edge brim, vertically ribbed for extra strength, leatherette sweatband. | 28 | 5
E | 625 | Scales: Measurement of Dried and Liquid Materials | 1 | 1
C | 631 | Screwdriver - Assorted set (flat/phillips) | 2 | 2
E | 638 | Seed Fork | 1 | 0
E | 639 | Seed Sower, Hand- Cloth hopper and shoulder strap, hand crank. | 2 | 0
E | 640 | Seed Starter- 4-tier, 3 tiers lighted with four 40 watt gro-lux bulbs on each tier. Square rust-proof aluminum tubing with baked on enamel finish. 62 1/2 in. high, 49 in. long, 23 in. wide. | 1 | 0
E | 641 | Seeder, precision garden | 1 | 0
E | 651 | Hedge Shears, Blades Hedge, 8"- Lower blade notched and serrated, cushion grips on handles. | 4 | 2
E | 658 | Shovel, Round Point | 8 | 6
E | 659 | Shovel, Round Point D Handle - Heat treated steel blade 9 1/4" X 1/2" with forward turned step. 47" fiberglass handle. | 8 | 4
E | 660 | Shovel, Square Point, 12"- 47", "D" fiberglass handle with rivets. | 6 | 2
E | 661 | Shovel, Tile Spade Planting- High qualtiy steel with 14" long 5" wide blade, full gusset along backspine with shoulder reinforcement. Fiberglass reinforced D handle. | 4 | 2
E | 662 | Shovel, Union- Heat treated steel blade 9 1/4" X 11 1/2" with forward turned step. 47" fiberglass handle. | 3 | 0
E | 667 | Siphon Mixer- Sprays plant foods, chemicals and detergents. Connects to faucet and garden hose line. Brass suction tube, stainless steel strainer with backflow preventive check valve. | 3 | 1
E | 669 | Sling Psychrometer- To measure relative humidity | 1 | 0
E | 673 | Socket Sets, standard 1/4", 3/8", and 1/2" drives | 2 | 1
E | 676 | Sod Edger | 1 | 0
E | 677 | Sod Tamper- 8 in. X 8 in. with 4 ft. handle. | 1 | 0
E | 678 | Soil Auger- For tree feeding and soil testing, 2 in. diameter, 40 in. long with 6 in. twist, wood handle. | 1 | 0
E | 679 | Soil Heating Cable, 60'- Lead-covered Electrical: 115 volts, 400 watts, 3.33 amperes, 60 cycle, single phase, thermostatic control furnished. | 2 | 0
E | 680 | Soil Moisture Meter | 1 | 1
E | 684 | Soil Test Kit- Reagents and equipment necessary to perform 100 to 300 diagnostic tests for the following chemicals: nitrates, phosphorous, potassium, aciditiy, magnesium, iron, aluminum, calcium, chloride, manganese. | 1 | 0
E | 686 | Soil Thermometers- 20 to 180 degrees F., 4" probe, rust and water proof | 4 | 1
E | 688 | Soluble Salts Tester- Designed to determine total soluble salts contents of soils and water. Calibrated for greenhouse use. AG5 Myron meter suggested. | 1 | 1
E | 690 | Spading Fork | 2 | 1
E | 691 | Spark Plug Socket Set- One each 3/4", 5/8" and 13/16", 3/8" drive, chrome plated | 1 | 0
E | 696 | Spray Suit, Chemical Resistant- To provide overall body protection, one piece construction, double protection snap and zipper front, oversized hood, made of flame retardant PVC and polyester | 2 | 1
E | 697 | Sprayer, 2-3 Gallon- Polyethylene tank, brass pump, hose, extension tube and adjustable shoulder strap. | 3 | 2
E | 698 | Sprayer, Backpack 3 gallon | 2 | 1
E | 699 | Sprayer, Electrostatic - Low volume, hand held, uses water base pesticide mixtures. Three to five gal. capacity. Uses compressed air to spray a charged water mixture. | 1 | 0
E | 701 | Sprayer, Head - Designed so that tank will hold head of pressure for extended spraying without repumping, will discharge when thumb lever is depressed, heavy galvanize steel construction with double seams and sweat soldered | 1 | 0
E | 702 | Sprayer, Power, 10 Gallon- Constant pressure centrifugal pump with capacity of 3 gal. per minute at 60 PSI. 10 gal. tank impervious to chemical spray solutions. Jet agitation for mixing spray solutions. | 1 | 0
E | 703 | Spreader, Hand operated- shoulder straps and bottom support plate. Enclosed gears. Min. 20lb. Capacity | 1 | 0
E | 704 | Spreader, Piston Ring - to install piston rings from 3/64" to 1/4" thick, ring opening in jaws of tool and closing handles to expand ring | 1 | 0
E | 706 | Spreader, Wheeled- 30 lb. capacity, hopper polypropylene or fiberglass. Frame square tubular construction with baked on enamel, stainless steel rotary agitator plus vibrating feed opening. Corrosion proof, nylon bearings. Hand push ground driven. Gears precesion die cast enclosed in cast aluminum gear box. | 4 | 0
E | 709 | Steam Cleaner- To produce 60 gallons of steam per hour, 25' vapor hose, cleaning gun with round nozzle. | 1 | 0
E | 710 | Steelpix Machine- Hand operated for picks 1 3/4" to 4 1/2" | 2 | 1
E | 711 | Stem Cutter- For fresh flowers | 1 | 1
E | 715 | Stock Cart | 1 | 0
C | 716 | Stopwatch- Water and impact resistant. Displays hours down to 1/100 seconds. Lanyard and battery included. Digital display. | 3 | 0
E | 722 | String Trimmer, Nylon Line- Air-cooled, 2-cycle Gasoline powered, centrifugal clutch, adjustable helper handle, semi-automatic line feed. | 1 | 1
E | 733 | Tape, 100 Ft.- Fiberglass with reel 1/2" wide complete with folding end hook. Easily visible continuous graduations in feet, inches, and 1/8". | 1 | 0
E | 738 | Tape, Measuring, 3/4" x 25' - Polished chrome case, togglelock control positioned on front of case, 3/4" wide steel blade on bearing supported nylon spool, black numerals oin white background, divided feet and inches to 16ths, foot marks and 16" centers clearly indentified. | 4 | 0
E | 753 | Thermometer- High-low, records highest and lowest temperatures reached since previous settings and indicates current temperature, alcohol | 1 | 1
E | 760 | Tiller, Rear Tine- Type: Chain drive transmission. Adjustable heavy duty handle with panel mounted throttle and clutch controls. Adjustable steel drag stake and transport wheels. Engine: 8 H.P., 4-cycle air cooled with recoil starter. | 2 | 1
E | 771 | Tree Caliper- Aluminum 24" capactiy, graduated inches, and 10ths on both sides. | 1 | 1
E | 776 | Trowel, Hand Soil | 28 | 14
E | 780 | Turf Cutter- 12" cut, 5 h.p 4 cycle gasoline engine, adjustable blade angle, 75 ft per min. travel speed, v-belt and roller chain drive, belt idler clutch, 8X1.75 semi-preumatic traction wheels, 8X1.75 semi-preumatic rear wheels. | 1 | 0
E | 781 | Turf Plunger- 2 in. diameter core 32 in. long handle with vinyl grips. | 1 | 1
E | 783 | Utility Cart- 26" pneumatic wheels, 16 to 18.6 cu. ft., 450 lb. capacity, 73" X 43" X 32 overall dimension, 1/2" exterior plywood construction. | 1 | 0
E | 788 | Valve Spring Compressor- Universal type, "C" - clamp, self-locking cam handle, full length threaded screw adjusting post, 7/8" through 2 12" spring diameters, 10 1/2" high, 9 1/2" wide; complete with low offset, medium offset and large straight jaws. | 1 | 0
E | 789 | DVD Recorder/Player- | 1 | 1
E | 803 | Water Shut Off Valves- Brass, ball segment valve, 3/4" hose to hose. | 2 | 1
E | 804 | Water Test Laboratory Module Kit- Complete for testing pH, dissolved oxygen, carbon dioxide, nitrates, phosphates, silica, calcium, magnesium, ammonia, chlorine, iron, nitrite, sulfate, sulfide, hardness, etc. | 1 | 0
E | 807 | Edger - 2cycle air colled awith recoil starter- Replaceable serrated blade 14" X 2 1/2", oval handle. Length 30" to 40". | 6 | 1
E | 819 | Wheelbarrow, Heavy duty | 2 | 1
E | 828 | Wrench Set, Adjustable- One each 6", 8" and 10" | 1 | 0
E | 835 | Wrenches, Hex - "L" shape, long pattern, 14 pcs. ranging in size from.050" to 5/16" | 1 | 1
E | 836 | Wrenches, Hex - "L" shape, long pattern, 9 pcs. ranging in size from 5/64" to 1/4" | 1 | 0
E | 840 | Wrenches, Open End (6) - Hot forged alloy steel, chrome plated, 6 pieces, consisting of one each of the following: 1/4" x 5/16", 3/8" x 7/16", 1/2" x 9/16", 5/8" x 11/16", 3/4" x 13/16", 7/8" x 15/16". | 1 | 1
E |  | Truncheon Conductivity Meter: Measure EC, TDS and PPM scales. Auto turn on and off. Auto temperature compensation. Battery Powered. | 1 | 1
E |  | Water Hose Reel (hold 250' of 5/8" hose) | 3 | 2
E |  | Water Extension Handles (24" Aluminum) | 6 | 2